## Annex 1
Enclosure 1 BG114 |  |  |  | Penrose Sail Use Only
Supplier name
Contact
Company Number
VAT Number
Date of response
3 | REQUIREMENT | COMMENT | RESPONSE
3.1.1 | Requirements
3.1.2 | Laser Pointer and Jog Control | Provide the detail of your solution
3.1.3 | Air powered Z-axis with micrometer for precise depth cutting | Provide the detail of your solution
3.1.4 | Three tool stations made of two interchangeable slots and one dedicated Pen Tool | Provide the detail of your solution
a. | Tooling options of | Provide the detail of your solution
b. | Drag Knife. To include a minimum of 2 blades for intricate work and a minimum of 2 further blades suitable for other cutting | Provide the detail of your solution
c. | Pizza Wheel with a maximum dimension of 30mm supplied with a minimum of 5 blades and sacrifical drilling boards | Provide the detail of your solution
3.1.5 | Pen Tool. Supplied with a minimum of 1x Fisher space pen black and 1x Staedtler pen black or equivalent | Provide the detail of your solution
3.1.6 | Steel/tungsten carbide blades are to be supplied as appropriate for sail textiles. | Provide the detail of your solution
3.1.7 | Full Vacuum System with Adjustable Vacuum Zones | Provide the detail of your solution
3.1.8 | Vacuum enabled bed to securely hold material during the cutting process. | Provide the detail of your solution
3.1.9 | Flexible software options such as CAD, Nesting and Photo Digitising to be combined with computer Workstation to eliminate wasted floor space. | Provide the detail of your solution
3.1.10 | Flatbed Width less than 2m and length no more than 7m. | Provide the detail of your solution
3.1.11 | Minimum maximum Cutting Speed - 700mm/second | Provide the detail of your solution
3.1.12 | Minimum maximum Move Speed - 800mm/second | Provide the detail of your solution
3.1.13 | Cut Accuracy to be at least 0.7mm | Provide the detail of your solution
3.1.14 | Repeatability to be at least 0.1mm | Provide the detail of your solution
3.2 | Max Cutting Depth - 10mm | Provide the detail of your solution
3.3 | Minimum of 12 month warranty | Provide the detail of your solution
3.4 | Delivery to our site | Confirm this has been included in your quote
3.5 | Commissioning and setting to work | Confirm this has been included in your quote
3.6 | Confirmation of technical support during working hours (0830-1730) and that an engineer can be on site within 24 hours as required. | Confirm you can meet this requirement
6.1.b | Confirmation that the tenderer has the resources available to meet the requirements outlined in this brief and its timelines of delivery as per Section 5 | Confirm you can meet this requirement
6.1 c | Conflict of Interest Statement | Please provide statement as per the options at section 6 in the ITT
Costs | as per section 4 | £
Total (EX VAT) |  | £

## Compliance (hidden)
Supplier name | A | B | C | D
Contact
Company Number
VAT Number
Confirmation that you the supplier are able to meet the requirements outlined in the brief above.
2.1
2.1.1
2.1.2
2.2
2.2.1
2.2.2
2.2.3
2.2.4
2.2.5
3
Costs
Total (EX VAT)