## Main Compressed Air
Location | Energy Centre
Item | Current Tag Number | Equipment Description | Critical | Period | Last Exam | Next Exam |  | System | Location | Equipment | Due
1 | SYSTEM | COMPRESSED AIR SYSTEM, GENERATION AND STORAGE, ENERGY CENTRE, LEVEL 3 | Yes | 12 Monthly | 2016-01-13 | 2017-01-13 | 1 | Main Compressed Air System | Energy Centre & Various |  | 2017-01-01
2 | SUBSYSTEM | COMPRESSED AIR SUB-SYSTEM, DISTRIBUTION DOWNSTREAM OF ENERGY CENTRE TO MAIN BUILDING | Yes | 12 Monthly | Inc above | Inc above | 2 | Oxygen System | Node 2 |  | 2017-02-01
3 | A 10 | REFRIGERANT AIR DRYER, DENCO REFRIGERANT 134A, DOM 02/01/2014 (COMPRESSOR NO. 1) | No |  |  |  | 3 | Nitrogen System | Node 3 |  | 2017-02-01
4 | A 11 | REFRIGERANT AIR DRYER, DENCO REFRIGERANT 134A, DOM 02/01/2004 (COMPRESSOR NO. 2) | No |  |  |  | 4 | Acetylene System | Node 5 |  | 2017-02-01
5 | C 4 | AIR COMPRESSOR, HYDROVANE 128, ROTARY VANE, MODEL PUA 508-4135S-400 | No |  |  |  | 5 | Carbon Dioxide System | Node 5 |  | 2017-02-01
6 | C 5 | COMPRESSOR, HYDROVANE 128 ROTARY VANE, MODEL PU508- 4135S-400, AIR COOLED | No |  |  |  | 6 | Argon Cryogenic Supply | Node 6 |  | 2017-02-01
7 | PC 1042 | PRESSURE CONTROLLER, CONCOA, SINGLE STAGE, MODEL 304 3092-01-000, C/W PRESSURE INDICATOR 2" DIAL RANGE -1 TO 14 BAR DOM 2011 (RM 671/07) | No |  |  |  | 7 | Oxygen System | Node 6 |  | 2017-02-01
8 | PC 1049 | PRESSURE CONTROLLER, CONCOA, SINGLE STAGE, MODEL 304 3092-01-000, C/W PRESSURE INDICATOR 2" DIAL RANGE -1 TO 14 BAR DOM 2011 (RM 671/07) | No |  |  |  | 8 | Bottled Compressed Air System | Node 6 |  | 2017-02-01
9 | PI 10 | PRESSURE INDICATOR, HYDROVANE, 2" DIAL, RANGE 0-16 BAR | Yes | 12 Monthly | 2016-01-13 | 2017-01-13 | 9 | Argon System | Node 6 |  | 2017-02-01
10 | PI 11 | PRESSURE INDICATOR, HYDROVANE, 2" DIAL, RANGE 0-16 BAR | Yes | 12 Monthly | 2016-01-13 | 2017-01-13 | 10 | Nitrogen System | Node 6 |  | 2017-02-01
11 | PI 12 | PRESSURE INDICATOR, HOVAL, 4" DIAL, RANGE 0-17 BAR | Yes | 12 Monthly | 2016-01-13 | 2017-01-13 | 11 | Acetylene System | Node 7 |  | 2017-02-01
12 | PI 13 | PRESSURE INDICATOR, 4" DIAL, RANGE 0-10 BAR | Yes | 12 Monthly | 2016-01-13 | 2017-01-13 | 12 | Argon System | Node 7 |  | 2017-02-01
13 | PI 19 | PRESSURE INDICATOR, NORGREN, 2" DIAL RANGE 0-10 BAR (RM 561/03) | Yes | 12 Monthly | 2016-01-13 | 2017-01-13 | 13 | Helium System | Node 7 |  | 2017-02-01
14 | PRV 10 | PRESSURE RELIEF VALVE, NABIC FIG 542, 1" BSP, SET 10.5 BAR, BS6759, PARTS 1 & 2, KDR 0.19, G&S | Yes | 12 Monthly | 2016-01-13 | 2017-01-13 | 14 | Methane System | Node 7 |  | 2017-02-01
15 | PRV 11 | PRESSURE RELIEF VALVE, SEETRU, SET 150 PSI, 1/2" BSP, 311603373 03563 | Yes | 12 Monthly | 2016-01-13 | 2017-01-13 | 15 | Spare 1 System | Node 7 |  | 2017-02-01
16 | PRV 12 | PRESSURE RELIEF VALVE, NABIC FIG 542, 1" BSP, SET 10.5 BAR, BS 6759, PARTS 1 & 2, KDR 0.19 G & S, DN25, 2014 | Yes | 12 Monthly | 2016-01-13 | 2017-01-13 | 16 | Spare 2 (Argon System) | Node 7 |  | 2017-02-01
17 | PRV 13 | PRESSURE RELIEF VALVE, SPIRAX SARCO, 1/2" BSP, SET 10.6 BAR | Yes | 12 Monthly | 2016-01-13 | 2017-01-13 | 17 | Liquid Nitrogen System | Node 8 |  | 2017-02-01
18 | PRV 14 | PRESSURE RELIEF VALVE, SPIRAX SARCO, 1", SV3, 2.1MM LIFT, BS 6759 1 & 2, DW25 DN25, SET 8 BAR | Yes | 12 Monthly | 2016-01-13 | 2017-01-13 | 18 | Argon System | Node 8 |  | 2017-02-01
19 | PRV 9 | PRESSURE RELIEF VALVE, SEETRU, SET 150 PSI, 1/2" BSP, 31160 3373 03563 | Yes | 12 Monthly | 2016-01-13 | 2017-01-13 | 19 | Nitrogen System | Node 8 |  | 2017-02-01
20 | R 2 | VERTICAL AIR RECEIVER, HOVAL LIMITED, DOM 1993, DESIGN CODE EN 284 PT 1 CLASS 1, 1991, 930038, DESIGN PRESSURE 10 BAR, HYDRAULIC TEST PRESSURE 15 BAR (2 OFF 5 X 3 1/2" X 1/2"E, (TOPOGE) HAND HOLES) | Yes | 26 Monthly | 2016-01-13 | 2018-03-13 | 20 | Argon System | Node 6 |  | 2017-02-01
21 | SV 4 | STOP VALVE, 1" BSP (BALL) | No |  |  |  | 21 | Helium System | Node 5 |  | 2017-02-01
22 | SV 5 | STOP VALVE, 1" BSP (BALL) | No |  |  |  | 22 | Nitrogen Generation System | Meda 163 |  | 2017-02-01
23 | SV 6 | DRAIN VALVE, 1/2" BSP | Yes | 12 Monthly | 2016-01-13 | 2017-01-13 | 23 | Miscellaneous Gases | Laboratory 164/41 |  | 2017-02-01
24 | SV 7 | STOP VALVE, 1/2" BSP | No |  |  |  | 24 | Miscellaneous Gases | Laboratory 164/29 & 164/31 |  | 2017-02-01
25 | SV 8 | STOP VALVE, 1" BSP BALL VALVE | No |  |  |  | 25 | Argon Cryogenic Supply | Node 8 (181/08) |  | 2017-03-01
26 | TS 3 | TEMPERATURE SWITCH, HYDROVANE, SET 114 DEG.C. | Yes | 12 Monthly | 2016-01-13 | 2017-01-13 | 26 | Nitrogen System | WI/83 Gas Store 7 |  | 2017-01-01
27 | TS 4 | TEMPERATURE SWITCH, HYDROVANE, SET 114 DEG.C. | Yes | 12 Monthly | 2016-01-13 | 2017-01-13 | 27 | Compressed Air System | WI/75 Mezzanine |  | 2017-01-01
[7 empty] | 28 | Compressed Air System | Workshop |  | 2017-01-01
[7 empty] | 29 | Compressed Air System | Building A 6 |  | 2017-01-01
[7 empty] | 30 | High Pressure Compressed Air System | Building A 5 |  | 2017-01-01
[7 empty] | 31 | Argon System | Building A6 Welding Systems |  | 2017-03-01
[7 empty] | 32 | Inergen Fire Protection System | IT Server Rm MEDA |  | 2017-03-01
[7 empty] | 33 | Refrigeration – Chiller No. 1 System | Energy Centre |  | 2017-03-01
[7 empty] | 34 | Refrigeration – Chiller No. 2 System | Energy Centre |  | 2017-03-01
[7 empty] | 35 | Refrigeration – Chiller No. 3 System | Energy Centre |  | 2017-03-01
[7 empty] | 36 | Hot Water System Gas Charged Accumulators x 5 | Energy Centre & MEDA 182 |  | 2018-05-01

## HP Compressed Air Bld A5
Location | Building A5
Item | Current Tag Number | Equipment Description | Critical | Period | Last Exam | Next Exam
1 | SYS TEM | H.P. COMPRESSED AIR SYSTEM - BUILDING A 5, GENERATION | Yes | 12 Monthly | 2016-01-14 | 2017-01-14
2 | SUBSYSTEM | H.P. COMPRESSED AIR SUB-SYSTEM - BUILDING A 5, COMPRESSED AIR CYLINDER CHARGING DOWNSTREAM OF PANEL 1 PRESSURE CONTROLLER PC 1 | Yes | 12 Monthly | Inc above | Inc above
3 | A 1 | 2ND STAGE MOISTURE SEPARATOR, 10" X 2" | No
4 | A 2 | 3RD STAGE MOISTURE SEPARATOR, 10" X 2" | No
5 | A 3 (BODY & BASE) | MOISTURE SEPARATOR (PAS 5), GARDNER DENVER, BODY: 1388M, 85505, 49450, WP 414 BAR, TP 621 BAR, DOM 13/08/14. BASE: C/W DRAIN VALVE AND BURSTING DISC, 3440M, WP 414 BAR, TP 621 BAR, DOM 01/14, REPLACEMENT DATE 13/08/2019 | Yes | 12 Monthly | 2016-01-14 | 2017-01-14
6 | A 4 (BODY & BASE) | FILTER (PAS 9), GARDNER DENVER, BODY: 3145M, 171512, X36166AB, WP 414 BAR, TP 621 BAR, DOM 07/06/14. BASE: C/W DRAIN VALVE AND BURSTING DISC, 3363M, WP 414 BAR, TP621 BAR, DOM 06/14, REPLACEMENT DATE 06/06/34, NEXT HYDRO DUE 06/06/19 | Yes | 12 Monthly | 2016-01-14 | 2017-01-14
7 | A 5 (BODY & BASE) | FILTER (PAS 9), GARDNER DENVER, BODY: 3137M, 171512, X36166AB, WP 414 BAR, TP 621 BAR, DOM 06/06/14. BASE: C/W DRAIN VALVE AND BURSTING DISC, 3381M, WP 414 BAR, TP 621 BAR, DOM 06/14, REPLACEMENT DATE 05/06/34, NEXT HYDRO DUE 05/06/19 | Yes | 12 Monthly | 2016-01-14 | 2017-01-14
8 | A 6 | BLOWDOWN VESSEL, REDNAL PNEUMATICS, PART NO. Y28440, 37 BAR/LITRE, DOM 1996 | Yes | 12 Monthly | 2016-01-14 | 2017-01-14
9 | A 7 | FILTER/SILENCER, HAMWORTHY | Yes | 12 Monthly | 2016-01-14 | 2017-01-14
10 | C 1 | COMPRESSOR, HAMWORTHY, BP20V, FOUR STAGE, AIR COOLED, RECIPROCATING, 1997/146, 11 KW | No
11 | E 1 | PRESSURE SWITCH, SQUARE D, TYPE GCWM-3, RANGE 12-386 BAR, SET 300 BAR CUT OUT/ 270 BAR CUT-IN | No
12 | FL 1 | H.P. FLEXIBLE CHARGING HOSE, CENTRAL COMPRESSORS, 1/4", 1M LONG APPROX., C/W WIRE LANYARD, SPO-0028R, DP414 BAR, TP620 BAR, DOM 18/02/2015, REPLACMENT DATE 18/12/2020 | Yes | 12 Monthly | 2016-01-14 | 2017-01-14
13 | FL 2 | H.P. FLEXIBLE CHARGING HOSE, CENTRAL COMPRESSORS, 1/4", 1M LONG APPROX., C/W WIRE LANYARD, SPO-0028R, DP414 BAR, TP620 BAR, DOM 18/02/2015, REPLACMENT DATE 18/12/2020 | Yes | 12 Monthly | 2016-01-14 | 2017-01-14
14 | FL 3 | H.P. FLEXIBLE CHARGING HOSE, CENTRAL COMPRESSORS, 1/4", 1M LONG APPROX., C/W WIRE LANYARD, SPO-0028R, DP414 BAR, TP620 BAR, DOM 18/02/2015, REPLACMENT DATE 18/12/2020 | Yes | 12 Monthly | 2016-01-14 | 2017-01-14
15 | FL 4 | H.P. FLEXIBLE CHARGING HOSE, CENTRAL COMPRESSORS, 1/4", 1M LONG APPROX., C/W WIRE LANYARD, SPO-0028R, DP414 BAR, TP620 BAR, DOM 18/02/2015, REPLACMENT DATE 18/12/2020 | Yes | 12 Monthly | 2016-01-14 | 2017-01-14
16 | PC 1 | PRESSURE CONTROLLER, AE MOD. 415-500- REDUCIING REGULATOR DOM 11/06, SET 240 BAR | No
17 | PI 1 | PRESSURE INDICATOR, HAMWORTHY, 2 1/2" DIAL, RANGE 0- 13.5 BAR | Yes | 12 Monthly | 2016-01-14 | 2017-01-14
18 | PI 2 | PRESSURE INDICATOR, HAMWORTHY, 2 1/2" DIAL, RANGE 0-56 BAR | Yes | 12 Monthly | 2016-01-14 | 2017-01-14
19 | PI 3 | PRESSURE INDICATOR, HAMWORTHY, 2 1/2" DIAL, RANGE 0-135 BAR | Yes | 12 Monthly | 2016-01-14 | 2017-01-14
20 | PI 4 | PRESSURE INDICATOR, HAMWORTHY, 4" DIAL, RANGE 0-680 BAR | Yes | 12 Monthly | 2016-01-14 | 2017-01-14
21 | PI 5 | PRESSURE INDICATOR, WIKA, 2 1/2" DIAL, RANGE 0-400 BAR | Yes | 12 Monthly | 2016-01-14 | 2017-01-14
22 | PI 6 | PRESSURE INDICATOR, WIKA, 4" DIAL, RANGE 0-400 BAR | Yes | 12 Monthly | 2016-01-14 | 2017-01-14
23 | PRV 1 | PRESSURE RELIEF VALVE, SEETRU, 1/4", SET 150 PSI, MODEL 311100103, 12/96 | Yes | 12 Monthly | 2016-01-14 | 2017-01-14
24 | PRV 2 | PRESSURE RELIEF VALVE, SEETRU, 1/4", SET 650 PSI, MODEL 311800103 | Yes | 12 Monthly | 2016-01-14 | 2017-01-14
25 | PRV 3 | PRESSURE RELIEF VALVE, SEETRU, 1/4", SET 1400 PSI, MODEL 311800103 | Yes | 12 Monthly | 2016-01-14 | 2017-01-14
26 | PRV 4 | PRESSURE RELIEF VALVE, MDE, 1/4", HCS PART NO. Y23216, MODEL R295/9, SET 330 BAR | Yes | 12 Monthly | 2016-01-14 | 2017-01-14
27 | PRV 5 | PRESSURE RELIEF VALVE, SEETRU, 1/4", 01/97, SET 255 BAR, 31900018 | Yes | 12 Monthly | 2016-01-14 | 2017-01-14
28 | SV 1 | ISOLATION VALVE, 1/4" | No
29 | TS 1 | TEMPERATURE SWITCH, HAMWORTHY, SET 80 DEG.C. | Yes | 12 Monthly | 2016-01-14 | 2017-01-14

## Argon Bld A6 Welding
Location | Building A6
Item | Current Tag Number | Equipment Description | Critical | Period | Last Exam | Next Exam
1 | PC 1063 | PRESSURE CONTROLLER, GAS ARC, MULTISTAGE, ARGON.CO2, MAX SERVICE PRESSURE 300 BAR, OUTLET RANGE 0-10 BAR, C/W 2 X PRESSURE INDICATOR RANGES 0-400 BAR AND 0-16 BAR AND PRESSURE RELIEF VALVE, REPLACEMENT DATE 2016, SET 2 BAR | Yes | 12 Monthly | 2016-03-15 | 2017-03-15
2 | PC 1064 | PRESSURE CONTROLLER, GAS ARC, SINGLE STAGE, 300 BAR SERVICE, 0-40 L/MIN, C/W 2 X PRESSURE INDICATOR RANGE 0 - 400 BAR AND 0 - 45 LITRE/MIN AND PRESSURE RELIEF VALVE. REPLACEMENT DATE 2019 | Yes | 12 Monthly | 2016-03-15 | 2017-03-15

## Workshop Compressed Air
Location | Workshop
Item | Current Tag Number | Equipment Description | Critical | Period | Last Exam | Next Exam
1 | SYSTEM 2 | COMPRESSED AIR SYSTEM, GENERATION, STORAGE AND DISTRIBUTION | Yes | 12 Monthly | 2016-01-14 | 2017-01-14
2 | A 8 | OIL TANK, COMBINED COMPRESSOR/ RECLAIMER OIL TANK | No
3 | A 9 | AIR LINE FILTER, 1/2" | No
4 | C 2 | COMPRESSOR, MOTIVAIR, VARIABLE SPEED LUBRICATED ROTARY SCREW, MODEL 10VSDR, 11 KW | No
5 | FL 5 | FLEXIBLE HOSE, PARKER, NO-SKIVE, 421 SN-8, WP 160 BAR, SAE 100 R1AT 8, 12.5 MM X 1W, EN 853/ASN/12/DW | No
6 | PI 7 | PRESSURE INDICATOR, 2 1/2" DIAL, RANGE 0-20 BAR | Yes | 12 Monthly | 2016-01-14 | 2017-01-14
7 | PI 8 | PRESSURE INDICATOR, MOTIVAIR, DIGITAL DISPLAY | Yes | 12 Monthly | 2016-01-14 | 2017-01-14
8 | PRV 6 | PRESSURE RELIEF VALVE, SEETRU, 1/2", 818081273, 02/11, TUVSV 07-893-8-D/G, 0.67, SET 11.5 BAR | Yes | 12 Monthly | 2016-01-14 | 2017-01-14
9 | PRV 7 | PRESSURE RELIEF VALVE, SEETRU, 1/2" TUV 12 893 10 D/G 0,67, SET 8.3 BAR, 79MM2 | Yes | 12 Monthly | 2016-01-14 | 2017-01-14
10 | R 3 | HORIZONTAL AIR RECEIVER, REDNAL PNEUMATICS, PART NO. 11010069, WP 12 BAR, TP 18 BAR, COV 1111049, THICKNESS 5MM, CA 0.5MM, 300 LITRE, CLASS 1, YOM 2011 (2 X 2" THIN) | Yes | 26 Monthly | 2016-01-14 | 2018-03-14
11 | SV 2 | DRAIN VALVE, 1/2" BALL | Yes | 12 Monthly | 2016-01-14 | 2017-01-14
12 | TS 2 | TEMPERATURE SWITCH, MOTIVAIR, SET 110 DEG.C. | Yes | 12 Monthly | 2016-01-14 | 2017-01-14

## Building A6 Compressed Air
Location | Building A6
Item | Current Tag Number | Equipment Description | Critical | Period | Last Exam | Next Exam
1 | SYSTEM | COMPRESSED AIR SYSTEM, GENERATION AND STORAGE | Yes | 12 Monthly | 2016-01-14 | 2017-01-14
2 | SUBSYSTEM | COMPRESSED AIR SUB-SYSTEM, DISTRIBUTION DOWNSTREAM OF PRESSURE CONTROLLERS PC 2 TO PC 5 | Yes | 12 Monthly | Inc above | Inc above
3 | A 21 | DRYER, MOTIVAIR, REFRIGERANT DRYER, MODEL OP FD, 023MK2 | No
4 | C 9 | COMPRESSOR, MATEI ROTARY VANE COMPRESSOR, MODEL UNICA-3, S-200L, CODE GESACXBCC, OUTPUT 10 BAR, 2015 | No
5 | PC 2 | PRESSURE CONTROLLER, MASTER PNEUMATIC, MODEL CFD60- 4W, C/W PRESSURE INDICATOR RANGE 0-14 BAR | No
6 | PC 3 | PRESSURE CONTROLLER, SPIRAX MONNIER, C/W PRESSURE INDICATOR RANGE 0-100 PSI | No
7 | PC 4 | PRESSURE CONTROLLER, SPIRAX MONNIER, C/W PRESSURE INDICATOR RANGE 0-100 PSI | No
8 | PC 5 | PRESSURE CONTROLLER, SPIRAX MONNIER, C/W PRESSURE INDICATOR RANGE 0-100 PSI | No
9 | PI 23 | PRESSURE INDICATOR, 2" DIAL 0-16 BAR RANGE | Yes | 12 Monthly | 2016-01-14 | 2017-01-14
10 | PI 24 | PRESSURE INDICATOR, WIKA 2 1/2" DIAL, 0-16 BAR RANGE | Yes | 12 Monthly | 2016-01-14 | 2017-01-14
11 | PRV 20 | PRESSURE RELIEF VALVE, PADOVA VALERIO, 1/4" SET 12 BAR | Yes | 12 Monthly | 2016-01-14 | 2017-01-14
12 | PRV 21 | PRESSURE RELIEF VALVE, PADOVA VALERIO, 3/8" SET 10-4 BAR | Yes | 12 Monthly | 2016-01-14 | 2017-01-14
13 | R 7 | AIR RECEIVER, CSC SRL, HORIZONTAL AIR RECEIVER, 200 LITRE, PS 11 BAR, 2015, 2 X 1/2" PLUGS | Yes | 26 Monthly | 2015-01-01 | 2017-03-01
14 | SV 13 | DRAIN VALVE, BALL VALVE 1/4" | Yes | 12 Monthly | 2016-01-14 | 2017-01-14

## Hot Water Systems Accumulators
Location | Energy Centre
Item | Current Tag Number | Equipment Description | Critical | Period | Last Exam | Next Exam
1 | A 1027 | BLADDER TYPE PRESSURISATION VESSEL, EV REFLEX, TYPE 0800, 800 LITRE, TEST CODE 2457/3, MWP 10 BAR, C/W PRESSURE INDICATOR 3" DIAL, RANGE 0-16 BAR, C/W PRESSURE RELIEF VALVE, NABIC DN20 FIG 500, 1993, ENERGY CENTRE LEVEL 3 | Yes | 26 Monthly | 2016-03-14 | 2018-05-14
2 | A 1028 | BLADDER TYPE PRESSURISATION VESSEL, EV BOSS BSS ARTICLE COSE 19711351, 500 LITRE, GAS PRE CHARGE 2.7 BAR, MWP 10 BAR, 09/11, ENERGY CENTRE LEVEL 3 | Yes | 27 Monthly | 2016-03-14 | 2018-05-14
3 | A 1029 | BLADDER TYPE PRESSURISATION VESSEL, EV REFLEX MODEL REFIX DE 100 LITRE, 2012 PRE CHARGE 4.0 BAR, MWP 10 BAR, ENERGY CENTRE LEVEL 1 | Yes | 28 Monthly | 2016-03-14 | 2018-05-14
4 | A 1030 | BLADDER TYPE PRESSURISATION VESSEL, EV REFLEX MODEL REFIX DE 100 LITRE, 2012 PRE CHARGE 4.0 BAR, MWP 10 BAR, ENERGY CENTRE LEVEL 1 | Yes | 29 Monthly | 2016-03-14 | 2018-05-14
5 | A 1031 | BLADDER TYPE PRESSURISATION VESSEL, EV REFLEX, TYPE 180, 18 LITRE, PRE CHARGE 4 BAR, MWP 11 BAR, 10993 (MEDA 182) | No | 30 Monthly | 2016-03-14 | 2018-05-14

## Industrial Gases
Location | Main Building
Item | Sub Location | Gas | Current Tag Number | Equipment Description | Critical | Current WSE Period | Last Exam | Next Exam
1 | Node 2 | Oxygen | SYSTEM | OXYGEN SYSTEM, STORAGE UPSTREAM OF AUTOCHANGE MANIFOLD PC 1095 (EXCLUDING GAS STORAGE CYLINDERS) (RM 021/09) | Yes | 12 Monthly | 2016-02-03 | 2017-02-03
2 | Node 2 | Oxygen | SUB SYSTEM | OXYGEN SUB-SYSTEM, DISTRIBUTION DOWNSTREAM OF AUTOCHANGE MANIFOLD PC 1095 | Yes | 12 Monthly | Inc above | Inc above
3 | Node 2 | Oxygen | FL 1037 | FLEXIBLE HOSE, GAS ARC, OXYGEN DUTY, GCS 06159, 1/4" X 900MM, 3/8" RH X 5/8" RH, ST ST BRAIDED, BS EN ISO 14113, C/W WIRE LANYARD, REPLACEMENT DATE 05/2018, (RM 021/09), C/W 02 HEAT SINK | Yes | 12 Monthly | 2016-02-03 | 2017-02-03
4 | Node 2 | Oxygen | FL 1038 | FLEXIBLE HOSE, GAS ARC, OXYGEN DUTY, GCS 06159, 1/4" X 900MM, 3/8" RH X 5/8" RH, ST ST BRAIDED, BS EN ISO 14113, C/W WIRE LANYARD, REPLACEMENT DATE 05/2018, (RM 021/09), C/W 02 HEAT SINK | Yes | 12 Monthly | 2016-02-03 | 2017-02-03
5 | Node 2 | Oxygen | FL 1039 | FLEXIBLE HOSE, GAS ARC, OXYGEN DUTY, GCS 06159, 1/4" X 900MM, 3/8" RH X 5/8" RH, ST ST BRAIDED, BS EN ISO 14113, C/W WIRE LANYARD, REPLACEMENT DATE 05/2018, (RM 021/09), C/W 02 HEAT SINK | Yes | 12 Monthly | 2016-02-03 | 2017-02-03
6 | Node 2 | Oxygen | FL 1040 | FLEXIBLE HOSE, GAS ARC, OXYGEN DUTY, GCS 06159, 1/4" X 900MM, 3/8" RH X 5/8" RH, ST ST BRAIDED, BS EN ISO 14113, C/W WIRE LANYARD, REPLACEMENT DATE 05/2018, (RM 021/09), C/W 02 HEAT SINK | Yes | 12 Monthly | 2016-02-03 | 2017-02-03
7 | Node 2 | Oxygen | FL 1041 | FLEXIBLE HOSE, GAS ARC, OXYGEN DUTY, GCS 06159, 1/4" X 900MM, 3/8" RH X 5/8" RH, ST ST BRAIDED, BS EN ISO 14113, C/W WIRE LANYARD, REPLACEMENT DATE 05/2018, (RM 021/09), C/W 02 HEAT SINK | Yes | 12 Monthly | 2016-02-03 | 2017-02-03
8 | Node 2 | Oxygen | FL 1042 | FLEXIBLE HOSE, GAS ARC, OXYGEN DUTY, GCS 06159, 1/4" X 900MM, 3/8" RH X 5/8" RH, ST ST BRAIDED, BS EN ISO 14113, C/W WIRE LANYARD, REPLACEMENT DATE 05/2018, (RM 021/09), C/W 02 HEAT SINK | Yes | 12 Monthly | 2016-02-03 | 2017-02-03
9 | Node 2 | Oxygen | FL 1043 | FLEXIBLE HOSE, GAS ARC, OXYGEN DUTY, GCS 06159, 1/4" X 900MM, 3/8" RH X 5/8" RH, ST ST BRAIDED, BS EN ISO 14113, C/W WIRE LANYARD, REPLACEMENT DATE 05/2018, (RM 021/09), C/W 02 HEAT SINK | Yes | 12 Monthly | 2016-02-03 | 2017-02-03
10 | Node 2 | Oxygen | FL 1044 | FLEXIBLE HOSE, GAS ARC, OXYGEN DUTY, GCS 06159, 1/4" X 900MM, 3/8" RH X 5/8" RH, ST ST BRAIDED, BS EN ISO 14113, C/W WIRE LANYARD, REPLACEMENT DATE 05/2018, (RM 021/09), C/W02 HEAT SINK, C/W 02 HEAT SINK | Yes | 12 Monthly | 2016-02-03 | 2017-02-03
11 | Node 2 | Oxygen | FL 1045 | FLEXIBLE HOSE, GAS ARC, OXYGEN DUTY, GCS 06159, 1/4" X 900MM, 3/8" RH X 5/8" RH, ST ST BRAIDED, BS EN ISO 14113, C/W WIRE LANYARD, REPLACEMENT DATE 05/2018 (RM 021/09), C/W 02 HEAT SINK | Yes | 12 Monthly | 2016-02-03 | 2017-02-03
12 | Node 2 | Oxygen | FL 1046 | FLEXIBLE HOSE, GAS ARC, OXYGEN DUTY, GCS 06159, 1/4" X 900MM, 3/8" RH X 5/8" RH, ST ST BRAIDED, BS EN ISO 14113, C/W WIRE LANYARD, REPLACEMENT DATE 05/2018 (RM 021/09), C/W 02 HEAT SINK | Yes | 12 Monthly | 2016-02-03 | 2017-02-03
13 | Node 2 | Oxygen | PC 1002 | PRESSURE CONTROLLER, CONCOA, SINGLE STAGE, MODEL NO. 405 2002-01-000, C/W PRESSURE INDICATOR RANGE -1 TO 7 BAR, DOM 2012 (RM 256/38), REPLACEMENT DATE 31/12/2027 | Yes | 12 Monthly | 2016-02-03 | 2017-02-03
14 | Node 2 | Oxygen | PC 1009 | PRESSURE CONTROLLER, CONCOA, SINGLE STAGE, MODEL 405 2002-01-000, C/W PRESSURE INDICATOR 2 " DIAL RANGE -1 TO 7 BAR, DOM 2012 (RM 346/32), REPLACEMENT DATE 31/12/2027 | Yes | 12 Monthly | 2016-02-03 | 2017-02-03
15 | Node 2 | Oxygen | PC 1014 | PRESSURE CONTROLLER, CONCOA, SINGLE STAGE, MODEL NO. 405 2002-01-000, C/W PRESSURE INDICATOR 2" DIAL, RANGE -1 TO 7 BAR, DOM 2012 (RM 346/33), REPLACEMENT DATE 31/12/2027 | Yes | 12 Monthly | 2016-02-03 | 2017-02-03
16 | Node 2 | Oxygen | PC 1015 | PRESSURE CONTROLLER, CONCOA, MODEL 4052002-01-000, SINGLE STAGE, C/W PRESSURE INDICATOR 2" DIAL RANGE -1 TO 7 BAR, DOM 2012 (RM 164/44), REPLACEMENT DATE 31/12/2027 | Yes | 12 Monthly | 2016-02-03 | 2017-02-03
17 | Node 2 | Oxygen | PC 1018 | PRESSURE CONTROLLER, CONCOA, MODEL 4052002-01-00, SINGLE STAGE, C/W PRESSURE RELIEF VALVE MODEL 5802041 AND PRESSURE INDICATOR 2" DIAL RANGE -1 TO 7 BAR, DOM 2012 (RM 161/16), REPLACEMENT DATE 31/12/2027 | Yes | 12 Monthly | 2016-02-03 | 2017-02-03
18 | Node 2 | Oxygen | PC 1026 | PRESSURE CONTROLLER, CONCOA, SINGLE STAGE, MODEL NO. 3042002-01-000, C/W PRESSURE INDICATOR RANGE -1 TO 7 BAR, DOM 2010 (RM 251/42), REPLACEMENT DATE 31/12/2018 | Yes | 12 Monthly | 2016-02-03 | 2017-02-03
19 | Node 2 | Oxygen | PC 1038 | PRESSURE CONTROLLER, CONCOA, SINGLE STAGE, MODEL NO. 4052002-01-000, C/W PRESSURE RELIEF VALVE, MODEL NO. 5802041 AND PRESSURE INDICATOR 2" DIAL, RANGE -1 TO 7 BAR, DOM 2012 (RM 671/10), REPLACEMENT DATE 31/12/2027 | Yes | 12 Monthly | 2016-02-03 | 2017-02-03
20 | Node 2 | Oxygen | PC 1039 | PRESSURE CONTROLLER, CONCOA, SINGLE STAGE, MODEL NO 405-2001-00, C/W PRESSURE INDICATOR 2 1/2" DIAL RANGE - 100 TO 700 KPA, DOM 2015 (RM 671/02), REPLACEMENT DATE 31/12/2030 | Yes | 12 Monthly | 2016-02-03 | 2017-02-03
21 | Node 2 | Oxygen | PC 1050 | PRESSURE CONTROLLER, CONCOA, SINGLE STAGE MODEL NO. 3043092-01-000, C/W PRESSURE INDICATOR 2" DIAL RANGE -1 TO 14 BAR, DOM 2011 (RM 671/07), REPLACEMENT DATE 31/12/2019 | Yes | 12 Monthly | 2016-02-03 | 2017-02-03
22 | Node 2 | Oxygen | PC 1095 | AUTOCHANGE PRESSURE CONTROL MANIFOLD, CONCOA, MODEL 5264438-01-001, INCORPORATING INLET ISOLATION/VENT VALVES, PRIMARY PRESSURE CONTROLLERS, INTERSTAGE PRESSURE RELIEF VALVE AND SECONDARY PRESSURE CONTROLLER MODEL 5264438-01-001 (C/W PRESSURE INDICATOR RANGE -1 TO 14 BAR), DOM 2010 (RM 021/09), REPLACEMENT DATE 31/12/2025 | Yes | 12 Monthly | 2016-02-03 | 2017-02-03
23 | Node 2 | Oxygen | PC 1120 | PRESSURE CONTROLLER, CONCOA, MODEL 4052002-01-000, SINGLE STAGE, C/W PRESSURE INDICATOR 2" DIAL RANGE -1 TO 7 BAR, DOM 2012 (RM 784/040), REPLACEMENT DATE 31/12/2027 | Yes | 12 Monthly | 2016-02-03 | 2017-02-03
24 | Node 2 | Oxygen | PC 1121 | PRESSURE CONTROLLER, CONCOA, MODEL 4052002-01-000, SINGLE STAGE, C/W PRESSURE INDICATOR 2" DIAL RANGE -1 TO 7 BAR, DOM 2012 (RM 454/07), REPLACEMENT DATE 31/12/2027 | Yes | 12 Monthly | 2016-02-03 | 2017-02-03
25 | Node 2 | Oxygen | PC 1137 | PRESSURE CONTROLLER, CONCOA, MODEL 3042032-01-000, SINGLE STAGE C/W PRESSURE INDICATOR 1 TO -7 BAR, MWP 207 BAR, DOM 2015 (ROOM 251/05), REPLACEMENT DATE 31/12/2023 | Yes | 12 Monthly | 2016-02-03 | 2017-02-03
26 | Node 2 | Oxygen | PRV 1038 | PRESSURE RELIEF VALVE, DEREVE, TYPE 6500-DN15, 1/2", SET 10 BAR, BATCH 5557/10027, (RM 021/09) | Yes | 12 Monthly | 2016-02-03 | 2017-02-03
27 | Node 2 | Oxygen | SV 1038 | ISOLATION VALVE, GAS ARC, 1/4" NPT BALL VALVE (RM 021/09) | No
28 | Node 2 | Oxygen | SV 1039 | PNEUMATICALLY ACTUATED VALVE, FLOWSERVE 05F44- 6666TZ, 1/2", W321628, WORCESTER CONTROLS (RM 021/09) | No
29 | Node 2 | Oxygen | SV 1054 | PNEUMATICALLY ACTUATED VALVE, NORBRO, 1/2", WORCESTER CONTROLS (MEDA 783) | No
30 | Node 2 | Oxygen | SV 1058 | PNEUMATICALLY ACTUATED VALVE, NORBRO, 1/2", WORCESTER CONTROLS (MEDA 673) | No
31 | Node 2 | Oxygen | SV 1061 | PNEUMATICALLY ACTUATED VALVE, FLOWSERVE, 1/2", WORCESTER CONTROLS (MEDA 063) | No
32 | Node 2 | Oxygen | SV 1064 | PNEUMATICALLY ACTUATED VALVE, FLOWSERVE, 1/2", WORCESTER CONTROLS (MEDA 053) | No
33 | Node 2 | Oxygen | SV 1068 | PNEUMATICALLY ACTUATED VALVE, NORBRO,1/2", WORCESTER CONTROLS (NODE 043 SERVICE RISER 043/06) | No
34 | Node 3 | Nitrogen | SYSTEM | NITROGEN SYSTEM, STORAGE UPSTREAM OF AUTOCHANGE MANIFOLD PRESSURE CONTROLLER (EXCLUDING GAS STORAGE CYLINDERS) (RM 031/09) | Yes | 12 Monthly | 2016-02-04 | 2017-02-04
35 | Node 3 | Nitrogen | SUB SYSTEM | NITROGEN SUB-SYSTEM, DISTRIBUTION DOWNSTREAM OF AUTOCHANGE MANIFOLD PRESSURE CONTROLLER | Yes | 12 Monthly | Inc above | Inc above
36 | Node 3 | Nitrogen | FL 1047 | FLEXIBLE HOSE, GAS ARC, PART NO. GCS06128, 1/4" X 900MM, BS EN ISO 14113, WIRE LANYARDED, REPLACEMENT DATE 2018 (RM 031/09) | Yes | 12 Monthly | 2016-02-04 | 2017-02-04
37 | Node 3 | Nitrogen | FL 1048 | FLEXIBLE HOSE, GAS ARC, PART NO. GCS06128, 1/4" X 900MM, BS EN ISO 14113, WIRE LANYARDED, REPLACEMENT DATE 2018 (RM 031/09) | Yes | 12 Monthly | 2016-02-04 | 2017-02-04
38 | Node 3 | Nitrogen | FL 1049 | FLEXIBLE HOSE, GAS ARC, PART NO. GCS06128, 1/4" X 900MM, BS EN ISO 14113, WIRE LANYARDED, REPLACEMENT DATE 2018 (RM 031/09) | Yes | 12 Monthly | 2016-02-04 | 2017-02-04
39 | Node 3 | Nitrogen | FL 1050 | FLEXIBLE HOSE, GAS ARC, PART NO. GCS06128, 1/4" X 900MM, BS EN ISO 14113, WIRE LANYARDED, REPLACEMENT DATE 2018 (RM 031/09) | Yes | 12 Monthly | 2016-02-04 | 2017-02-04
40 | Node 3 | Nitrogen | FL 1051 | FLEXIBLE HOSE, GAS ARC, PART NO. GCS06134, 1/4" X 1800MM, BS EN ISO 14113, WIRE LANYARDED, REPLACEMENT DATE 2018 (RM 031/09) | Yes | 12 Monthly | 2016-02-04 | 2017-02-04
41 | Node 3 | Nitrogen | FL 1052 | FLEXIBLE HOSE, GAS ARC, PART NO. GCS06134, 1/4" X 1800MM, BS EN ISO 14113, WIRE LANYARDED, REPLACEMENT DATE 2018 (RM 031/09) | Yes | 12 Monthly | 2016-02-04 | 2017-02-04
42 | Node 3 | Nitrogen | FL 1053 | FLEXIBLE HOSE, GAS ARC, PART NO. GCS06128, 1/4" X 900MM, BS EN ISO 14113, WIRE LANYARDED, REPLACEMENT DATE 2018 (RM 031/09) | Yes | 12 Monthly | 2016-02-04 | 2017-02-04
43 | Node 3 | Nitrogen | FL 1054 | FLEXIBLE HOSE, GAS ARC, PART NO. GCS06128, 1/4" X 900MM, BS EN ISO 14113, WIRE LANYARDED, REPLACEMENT DATE 2018 (RM 031/09) | Yes | 12 Monthly | 2016-02-04 | 2017-02-04
44 | Node 3 | Nitrogen | FL 1055 | FLEXIBLE HOSE, GAS ARC, PART NO. GCS06128, 1/4" X 900MM, BS EN ISO 14113, WIRE LANYARDED, REPLACEMENT DATE 2018 (RM 031/09) | Yes | 12 Monthly | 2016-02-04 | 2017-02-04
45 | Node 3 | Nitrogen | FL 1056 | FLEXIBLE HOSE, GAS ARC, PART NO. GCS06128, 1/4" X 900MM, BS EN ISO 14113, WIRE LANYARDED, REPLACEMENT DATE 2018 (RM 031/09) | Yes | 12 Monthly | 2016-02-04 | 2017-02-04
46 | Node 3 | Nitrogen | PC 1001 | PRESSURE CONTROLLER, CONCOA, MODEL NO. 4052002-01-000, SINGLE STAGE, 2012, SET PRESSURE 3.9 BAR, C/W PRESSURE INDICATOR -1 TO 7 BAR, DOM 2012 (RM 256/38), , REPLACEMENT DATE 31/12/2027 | Yes | 12 Monthly | 2016-02-11 | 2017-02-11
47 | Node 3 | Nitrogen | PC 1007 | PRESSURE CONTROLLER, CONCOA, SINGLE STAGE, MODEL NO. 3043002-01-000, C/W PRESSURE INDICATOR 2" DIAL RANGE -1 TO 14 BAR, DOM 2011 (RM 496/01), REPLACEMENT DATE 31/12/2019 | Yes | 12 Monthly | 2016-02-11 | 2017-02-11
48 | Node 3 | Nitrogen | PC 1008 | PRESSURE CONTROLLER, CONCOA, SINGLE STAGE, MODEL NO. 4052002-01-000, C/W PRESSURE INDICATOR 2" DIAL RANGE -1 TO 7 BAR AND INTEGRAL PRESSURE RELIEF VALVE DOM 2012 (RM 496/05), REPLACEMENT DATE 31/12/2027 | Yes | 12 Monthly | 2016-02-11 | 2017-02-11
49 | Node 3 | Nitrogen | PC 1010 | PRESSURE CONTROLLER, CONCOA, SINGLE STAGE, MODEL NO. 4052002-01-000, C/W 2" DIAL RANGE -1 TO 7 BAR DOM 2012 (RM 346/32), REPLACEMENT DATE 31/12/2027 | Yes | 12 Monthly | 2016-02-04 | 2017-02-04
50 | Node 3 | Nitrogen | PC 1013 | PRESSURE CONTROLLER, CONCOA, SINGLE STAGE, MODEL NO. 4052002-01-000, C/W PRESSURE INDICATOR 2" DIAL RANGE -1 TO 7 BAR, DOM 2012 (RM 346/33), REPLACEMENT DATE 31/12/2027 | Yes | 12 Monthly | 2016-02-04 | 2017-02-04
51 | Node 3 | Nitrogen | PC 1016 | PRESSURE CONTROLLER, CONCOA, SINGLE STAGE, MODEL 4052002-01-000, C/W 2" DIAL PRESSURE INDICATOR RANGE -1 TO 7 BAR AND PRESSURE RELIEF VALVE MODEL 5802041, DOM 2012 (RM 011/02), REPLACEMENT DATE 31/12/2027 | Yes | 12 Monthly | 2016-02-04 | 2017-02-04
52 | Node 3 | Nitrogen | PC 1017 | PRESSURE CONTROLLER, CONCOA, SINGLE STAGE, MODEL 4052002-01-000, C/W 2" DIAL PRESSURE INDICATOR RANGE -1 TO 7 BAR AND PRESSURE RELIEF VALVE MODEL 5802041 DOM 2012 (RM 121/18), REPLACEMENT DATE 31/12/2027 | Yes | 12 Monthly | 2016-02-04 | 2017-02-04
53 | Node 3 | Nitrogen | PC 1019 | PRESSURE CONTROLLER, CONCOA, SINGLE STAGE, MODEL 4052002-01-000, C/W 2" DIAL PRESSURE INDICATOR RANGE -1 TO 7 BAR AND PRESSURE RELIEF VALVE MODEL 5802041, DOM 2012 (RM 161/27), REPLACEMENT DATE 31/12/2027 | Yes | 12 Monthly | 2016-02-11 | 2017-02-11
54 | Node 3 | Nitrogen | PC 1020 | PRESSURE CONTROLLER, CONCOA, SINGLE STAGE, MODEL 4052002-01-000, C/W 2" DIAL PRESSURE INDICATOR RANGE -1 TO 7 BAR AND PRESSURE RELIEF VALVE MODEL 5802041 (RM 161/36), REPLACEMENT DATE 31/12/2027 | Yes | 12 Monthly | 2016-02-11 | 2017-02-11
55 | Node 3 | Nitrogen | PC 1023 | PRESSURE CONTROLLER, GAS ARC, TECHMASTER SINGLE STAGE 0-12 BAR, C/W PRESSURE INDICATOR 0-16 BAR, DOM 2012 (RM 231/08), REPLACEMENT DATE 31/12/2027 | Yes | 12 Monthly | 2016-02-04 | 2017-02-04
56 | Node 3 | Nitrogen | PC 1024 | PRESSURE CONTROLLER, CONCOA, SINGLE STAGE MODEL 4052002-01-000, C/W PRESSURE INDICATOR 2" DIAL RANGE -1 TO 7 BAR, DOM 2012 (RM 251/30), REPLACEMENT DATE 31/12/2027 | Yes | 12 Monthly | 2016-02-11 | 2017-02-11
57 | Node 3 | Nitrogen | PC 1025 | PRESSURE CONTROLLER, CONCOA, SINGLE STAGE MODEL 3047002-1-000, C/W PRESSURE INDICATOR RANGE -1 TO 14 BAR, DOM 2010(RM251/42) , REPLACEMENT DATE 31/12/2018 | Yes | 12 Monthly | 2016-02-04 | 2017-02-04
58 | Node 3 | Nitrogen | PC 1030 | PRESSURE CONTROLLER, CONCOA, SINGLE STAGE MODEL 4052002/01/000, C/W PRESSURE INDICATOR 2" DIAL RANGE -1 TO 7 BAR AND PRESSURE RELIEF VALVE (MODEL 5802041), DOM 2012 (RM 561/15), , REPLACEMENT DATE 31/12/2027 | Yes | 12 Monthly | 2016-02-04 | 2017-02-04
59 | Node 3 | Nitrogen | PC 1033 | PRESSURE CONTROLLER, CONCOA, SINGLE STAGE, MODEL 4052002-01-000, C/W PRESSURE INDICATOR 2" DIAL RANGE -1 TO 2 BAR, DOM 2012 (RM 164/44), REPLACEMENT DATE 31/12/2027 | Yes | 12 Monthly | 2016-02-04 | 2017-02-04
60 | Node 3 | Nitrogen | PC 1054 | PRESSURE CONTROLLER, CONCOA, SINGLE STAGE, C/W PRESSURE INDICATOR 2 " DIAL AND PRESSURE RELIEF VALVE 5802041, MODEL 4052002-01-00 RANGE -1 TO 7 BAR, DOM 2012 (RM 781/05), REPLACEMENT DATE 31/12/2027 | Yes | 12 Monthly | 2016-02-11 | 2017-02-11
61 | Node 3 | Nitrogen | PC 1058 | PRESSURE CONTROLLER, CONCOA, SINGLE STAGE, MODEL 4052002-01-000, C/W 2" DIAL PRESSURE INDICATOR RANGE -1 TO 7 BAR AND PRESSURE RELIEF VALVE 5802041, DOM 2012 (RM 781/09), REPLACEMENT DATE 31/12/2027 | Yes | 12 Monthly | 2016-02-11 | 2017-02-11
62 | Node 3 | Nitrogen | PC 1059 | PRESSURE CONTROLLER, CONCOA, SINGLE STAGE, MODEL NO. 4052002-01-000, C/W 2" DIAL PRESSURE INDICATOR RANGE -1 TO 7 BAR AND PRESSURE RELIEF VALVE NO. 580 2041, DOM 2012 (RM 781/09), REPLACEMENT DATE 31/12/2027 | Yes | 12 Monthly | 2016-02-11 | 2017-02-11
63 | Node 3 | Nitrogen | PC 1060 | PRESSURE CONTROLLER, CONCOA, SINGLE STAGE, MODEL NO. 4052002-01-000, C/W 2" PRESSURE INDICATOR RANGE -1 TO 7 BAR AND PRESSURE RELIEF VALVE NO, 580 2041, DOM 2012 (RM 781/16), REPLACEMENT DATE 31/12/2027 | Yes | 12 Monthly | 2016-02-11 | 2017-02-11
64 | Node 3 | Nitrogen | PC 1061 | PRESSURE CONTROLLER, CONCOA, SINGLE STAGE, MODEL NO. 4052001-00, C/W 2" DIAL PRESSURE INDICATOR RANGE -100 TO 700 KPA, DOM 2015 (RM 781/20), REPLACEMENT DATE 31/12/2030 | Yes | 12 Monthly | 2016-02-11 | 2017-02-11
65 | Node 3 | Nitrogen | PC 1062 | PRESSURE CONTROLLER, CONCOA, SINGLE STAGE, MODEL 405- 2001-00, C/W 2" PRESSURE INDICATOR RANGE -1 TO 7 BAR, DOM 1994 (MEDA 232) | Yes | 12 Monthly | 2016-02-11 | 2017-02-11
66 | Node 3 | Nitrogen | PC 1065 | PRESSURE CONTROLLER, CONCOA, SINGLE STAGE, MODEL 3044082-01-00, C/W 2" PRESSURE INDICATOR RANGE 0-28 BAR, DOM 2011 (MEDA 672) ,, REPLACEMENT DATE 31/12/2019 | Yes | 12 Monthly | 2016-02-11 | 2017-02-11
67 | Node 3 | Nitrogen | PC 1089 | PRESSURE CONTROLLER, CONCOA SERIES 3043002-01-000, SINGLE STAGE, C/W 2" DIAL PRESSURE INDICATOR RANGE -1 TO 14 BAR, DOM 2011 (RM 181/10), REPLACEMENT DATE 31/12/2019 | Yes | 12 Monthly | 2016-02-04 | 2017-02-04
68 | Node 3 | Nitrogen | PC 1096 | AUTOCHANGE PRESSURE CONTROL MANIFOLD, CONCOA, MODEL 5277938-01-001, INCORPORATING INLET ISOLATION/VENT VALVES PRIMARY PRESSURE CONTROLLERS, INTERSTAGE PRV AND SECONDARY PRESSURE CONTROLLER MODEL 5277938-01-001 (C/W PRESSURE INDICATOR RANGE -1 TO 14 BAR), DOM 2013 (RM 031/09), REPLACEMENT DATE 31/12/2028 | Yes | 12 Monthly | 2016-02-04 | 2017-02-04
69 | Node 3 | Nitrogen | PC 1116 | PRESSURE CONTROLLER, CONCOA, SINGLE STAGE, MODEL NO. 4052001-000 C/W PRESSURE INDICATOR 2" DIAL, RANGE -1 TO 700 KPA,MAX INLET 207 BAR, DOM 2015 (RM 784/08), REPLACEMENT DATE 31/12/2030 | Yes | 12 Monthly | 2016-02-11 | 2017-02-11
70 | Node 3 | Nitrogen | PC 1119 | PRESSURE CONTROLLER, CONCOA, MODEL 4052002-01-000, SINGLE STAGE, C/W PRESSURE INDICATOR 2" DIAL RANGE -1 TO 7 BAR, DOM 2012 (RM 784/04), REPLACEMENT DATE 31/12/2027 | Yes | 12 Monthly | 2016-02-11 | 2017-02-11
71 | Node 3 | Nitrogen | PC 1122 | PRESSURE CONTROLLER, CONCOA, MODEL 4052002-01-000, SINGLE STAGE, C/W PRESSURE INDICATOR 2" DIAL RANGE -1 TO 7 BAR, DOM 2012 (RM 454/07), REPLACEMENT DATE 31/12/2027 | Yes | 12 Monthly | 2016-02-04 | 2017-02-04
72 | Node 3 | Nitrogen | PC 1126 | PRESSURE CONTROLLER, CONCOA, MODEL 4052002-01-000, SINGLE STAGE, C/W PRESSURE INDICATOR 2" DIAL RANGE -1 TO 7 BAR, DOM 2012 (RM 454/11), REPLACEMENT DATE 31/12/2027 | Yes | 12 Monthly | 2016-02-04 | 2017-02-04
73 | Node 3 | Nitrogen | PC 1127 | PRESSURE CONTROLLER, CONCOA, MODEL 4052002-01-000 SINGLE STAGE, C/W PRESSURE INDICATOR 2 DIAL -1 -7 BAR, DOM 2012 (RM 184/05), REPLACEMENT DATE 31/12/2027 | Yes | 12 Monthly | 2016-02-04 | 2017-02-04
74 | Node 3 | Nitrogen | PC 1132 | PRESSURE CONTROLLER, CONCOA, SINGLE STAGE, MODEL NO. 3047032-01-000, C/W 2" PRESSURE INDICATOR RANGE -1 TO 14 BAR, (RM181/12) REPLACEMENT DATE 31/12/2020 | Yes | 12 Monthly | 2016-02-04 | 2017-02-04
75 | Node 3 | Nitrogen | PC 1133 | PRESSURE CONTROLLER, CONCOA, SINGLE STAGE, MODEL NO. 3047032-01-000, C/W 2" PRESSURE INDICATOR RANGE -1 TO 14 BAR, (RM181/10) REPLACEMENT DATE 31/12/2020 | Yes | 12 Monthly | 2016-02-04 | 2017-02-04
76 | Node 3 | Nitrogen | PC 1134 | PRESSURE CONTROLLER, CONCOA, SINGLE STAGE, MODEL NO. 3043 002-01-000, C/W 2" PRESSURE INDICATOR RANGE -1 TO 14 BAR, (RM181/20) REPLACEMENT DATE 31/12/2019 | Yes | 12 Monthly | 2016-02-04 | 2017-02-04
77 | Node 3 | Nitrogen | PC 1135 | PRESSURE CONTROLLER, CONCOA, SINGLE STAGE, MODEL NO. 3047092-01-000, C/W 2" PRESSURE INDICATOR RANGE -1 TO 14 BAR, (RM 181/20), REPLACEMENT DATE 31/12/2020 | Yes | 12 Monthly | 2016-02-04 | 2017-02-04
78 | Node 3 | Nitrogen | PC 1136 | PRESSURE CONTROLLER, CONCOA, SINGLE STAGE, MODEL NO. 3042032-01-000, PRESSURE INDICATOR RANGE 1 TO 7 BAR, DOM 2015, (RM251/05), , REPLACEMENT DATE 31/12/2020 | Yes | 12 Monthly | 2016-02-04 | 2017-02-04
79 | Node 3 | Nitrogen | PRV 1039 | PRESSURE RELIEF VALVE, DRIVE, TYPE 6700D-DN15, 1/2", SET 8 BAR (RM 031/09) | Yes | 12 Monthly | 2016-02-04 | 2017-02-04
80 | Node 3 | Nitrogen | SV 1040 | PNEUMATICALLY ACTUATED VALVE, FLOWSERVE 05F44- 6666TZ, 1/2", W321628, WORCESTER CONTROLS (RM 031/19) | No
81 | Node 3 | Nitrogen | SV 1041 | ISOLATION VALVE, LEGRIS, 1/2" BALL, PN50 (RM 031/19) | No
82 | Node 3 | Nitrogen | SV 1051 | PNEUMATICALLY ACTUATED VALVE, FLOWSERVE, 1/2", WORCESTER CONTROLS (MEDA 122) | No
83 | Node 3 | Nitrogen | SV 1052 | PNEUMATICALLY ACTUATED VALVES, FLOWSERVE, 1/2", WORCESTER CONTROLS (NODE 012) | No
84 | Node 3 | Nitrogen | SV 1053 | PNEUMATICALLY ACTUATED VALVE, NORBRO, 1/2", WORCESTER CONTROLS (MEDA 783) | No
85 | Node 3 | Nitrogen | SV 1055 | PNEUMATICALLY ACTUATED VALVE, NORBRO, 1/2", WORCESTER CONTROLS (MEDA 783) | No
86 | Node 3 | Nitrogen | SV 1056 | PNEUMATICALLY ACTUATED VALVE, FLOWSERVE, 1/2", WORCESTER CONTROLS (NODE 073 | No
87 | Node 3 | Nitrogen | SV 1057 | PNEUMATICALLY ACTUATED VALVE, NORBRO, 1/2", WORCESTER CONTROLS (MEDA 673) | No
88 | Node 3 | Nitrogen | SV 1059 | PNEUMATICALLY ACTUATED VALVE, NORBRO, 1/2", WORCESTER CONTROLS (MEDA 683) | No
89 | Node 3 | Nitrogen | SV 1060 | PNEUMATICALLY ACTUATED VALVE, FLOWSERVE, 1/2", WORCESTER CONTROLS (NODE 063) | No
90 | Node 3 | Nitrogen | SV 1062 | PNEUMATICALLY ACTUATED VALVE, NORBRO, 1/2", WORCESTER CONTROLS (NODE 063) | No
91 | Node 3 | Nitrogen | SV 1063 | PNEUMATICALLY ACTUATED VALVE, FLOWSERVE, 1/2", WORCESTER CONTROLS (NODE 053) | No
92 | Node 3 | Nitrogen | SV 1065 | PNEUMATICALLY ACTUATED VALVE, NORBRO, 1/2", WORCESTER CONTROLS (NODE 053) | No
93 | Node 3 | Nitrogen | SV 1066 | PNEUMATICALLY ACTUATED VALVE, FLOWSERVE, 1/2", WORCESTER CONTROLS (NODE 043) | No
94 | Node 3 | Nitrogen | SV 1067 | PNEUMATICALLY ACTUATED VALVE, NORBRO, 1/2", WORCESTER CONTROLS (NODE 043, SERVICE RISER 043/06) | No
95 | Node 5 | Acetylene | SYSTEM | ACETYLENE SYSTEM, STORAGE UPSTREAM OF PRESSURE CONTROL MANIFOLD PC 1067 (EXCLUDING STORAGE CYLINDER) (EXTERNAL ACETYLENE STORE) | Yes | 12 Monthly | 2016-02-04 | 2017-02-04
96 | Node 5 | Acetylene | SUB SYSTEM | ACETYLENE SUB-SYSTEM, DISTRIBUTION DOWNSTREAM OF PRESSURE CONTROL MANIFOLD PC 1067 | Yes | 12 Monthly | Inc above | Inc above
97 | Node 5 | Acetylene | FL 1001 | FLEXIBLE HOSE, ISO 141113, 1/4"X 1.3 METRE, REPLACEMENT DATE 2019, WIRE LANYARD, C/W NON RETURN VALVE (EXTERNAL ACETYLENE STORE) | Yes | 12 Monthly | 2016-02-04 | 2017-02-04
98 | Node 5 | Acetylene | FL 1002 | FLEXIBLE HOSE, ISO 141113, 1/4"X 1.3 METRE, REPLACEMENT DATE 2019, WIRE LANYARD, C/W NON RETURN VALVE (EXTERNAL ACETYLENE STORE) | Yes | 12 Monthly | 2016-02-04 | 2017-02-04
99 | Node 5 | Acetylene | NRV 1006 | FLASHBACK ARRESTOR, GAS ARC, MODEL GA-D97, DOM 09/14, REPLACEMENT DATE 31/12/2019, (RM 346/33) | Yes | 12 Monthly | 2016-02-04 | 2017-02-04
100 | Node 5 | Acetylene | NRV 1007 | FLASHBACK ARRESTOR, GAS ARC, MODEL GA-D97, 09/14, REPLACEMENT DATE 31/12/2019, (RM 346/32) | Yes | 12 Monthly | 2016-02-04 | 2017-02-04
101 | Node 5 | Acetylene | NRV 1009 | FLASHBACK ARRESTOR, GAS ARC, MODEL GA-D97, DOM 09/14, REPLACEMENT DATE 31/12/2019, (RM 454/07) | Yes | 12 Monthly | 2016-02-04 | 2017-02-04
102 | Node 5 | Acetylene | NRV 1012 | FLASHBACK ARRESTOR, GAS ARC, MODEL GA D97, 1.5 BAR, BS EN 730-1, DOM 10/13, REPLACEMENT DATE 31/12/2018 | Yes | 12 Monthly | 2016-02-04 | 2017-02-04
103 | Node 5 | Acetylene | PC 1011 | PRESSURE CONTROLLER, CONCOA, SINGLE STAGE, MODEL NO. 4052002-1-000, C/W PRESSURE INDICATOR RANGE -1 TO 7 BAR, C/W PRESSURE RELIEF VALVE, DOM 2012 (RM 346/33), REPLACEMENT DATE 31/12/2027 | Yes | 12 Monthly | 2016-02-04 | 2017-02-04
104 | Node 5 | Acetylene | PC 1012 | PRESSURE CONTROLLER, CONCOA, SINGLE STAGE, MODEL 4052002-01-000, C/W PRESSURE INDICATOR RANGE -1 TO 7 BAR, DOM 2012 (RM 346/32), REPLACEMENT DATE 31/12/2027 | Yes | 12 Monthly | 2016-02-04 | 2017-02-04
105 | Node 5 | Acetylene | PC 1067 | PRESSURE CONTROLLER, GAS ARC, TECHMASTER MULTI STAGE 0-1.5 BAR OUTLET, BSEN ISO 7291, REPLACEMENT DATE 2019, C/W 2 X PRESSURE INDICATOR 0 - 40 AND 0 - 2.5 BAR, NORMAL DISCHARGE 5M3/L@1.3 BAR, SERVICE PRESSURE 25 BAR, (EXTERNAL ACETYLENE STORE), REPLACEMENT DATE 31/12/2019 | Yes | 12 Monthly | 2016-02-04 | 2017-02-04
106 | Node 5 | Acetylene | PC 1123 | PRESSURE CONTROLLER, CONCOA SERIES 4052002-01-000, SINGLE STAGE, C/W PRESSURE INDICATOR 2" DIAL RANGE -1 TO 15 BAR, DOM 2012 (RM 454/07), REPLACEMENT DATE 31/12/2027 | Yes | 12 Monthly | 2016-02-04 | 2017-02-04
107 | Node 5 | Acetylene | SV 1001 | SAFETY SHUTDOWN VALVE, GAS ARC, SET TO 28 PSI MWP 22 PSI, SERVICE PRESSURE 25 BAR 2014, (EXTERNAL ACETYLENE STORE) | Yes | 12 Monthly | 2016-02-04 | 2017-02-04
108 | Node 5 | Acetylene | SV 1002 | STOP VALVE, OLSON INDUSTRIAL LTD, MODEL BHSP 1015 PESAN11- PH, 1/2" BSP (EXTERNAL ACETYLENE STORE) | No
109 | Node 5 | Acetylene | SV 1003 | STOP VALVE, OLSON INDUSTRIAL LTD, MODEL BHSP 1015 PESA11- PH, 1/2" BSP (EXTERNAL ACETYLENE STORE) | No
110 | Node 5 | Acetylene | SV 1069 | HP ACET AUTOMATIC QUICK ACTING SHUT OFF DEVICE, GAS ARC, MODEL GCS12004, PMAX 25 BAR, DOM 2014 (EXTERNAL ACETYLENE STORE) | Yes | 12 Monthly | 2016-02-04 | 2017-02-04
111 | Node 5 | Carbon Dioxide | SYSTEM | CARBON DIOXIDE SYSTEM, STORAGE UPSTREAM OF AUTOCHANGE MANIFOLD PC 1082 (EXCLUDING STORAGE CYLINDERS) (RM 051/09) | Yes | 12 Monthly | 2016-02-05 | 2017-02-05
112 | Node 5 | Carbon Dioxide | SUB SYSTEM | CARBON DIOXIDE SUB-SYSTEM, DISTRIBUTION DOWNSTREAM OF AUTOCHANGE MANIFOLD PC 1082 | Yes | 12 Monthly | Inc above | Inc above
113 | Node 5 | Carbon Dioxide | FL 1025 | FLEXIBLE HOSE, GAS ARC, GCS06133, 1/4" X 900MM, CO2 X 3/8" RH, BS EN ISO 14113, WIRE LANYARDED, C/W NON RETURN VALVE, REPLACEMENT DATE 2019 (RM 051/09) | Yes | 12 Monthly | 2016-02-04 | 2017-02-04
114 | Node 5 | Carbon Dioxide | FL 1026 | FLEXIBLE HOSE, GAS ARC, GCS06133, 1/4" X 900MM, CO2 X 3/8"RH, BS EN ISO 14113, WIRE LANYARDED, C/W NON RETURN VALVE, REPLACEMENT DATE 2020 (RM 051/09), | Yes | 12 Monthly | 2016-02-04 | 2017-02-04
115 | Node 5 | Carbon Dioxide | PC 1027 | PRESSURE CONTROLLER, CONCOA, SINGLE STAGE, MODEL 3043092-01-00, C/W PRESSURE INDICATOR 2" DIAL RANGE -1 TO 14 BAR, DOM 2012 (RM 561/04), REPLACEMENT DATE 31/12/2020 | Yes | 12 Monthly | 2016-02-05 | 2017-02-05
116 | Node 5 | Carbon Dioxide | PC 1028 | PRESSURE CONTROLLER, CONCOA, SINGLE STAGE, MODEL 3043092-01-000, C/W PRESSURE INDICATOR 2" DIAL RANGE -1 TO 14 BAR, DOM 2012 (RM 561/04), REPLACEMENT DATE 31/12/2020 | Yes | 12 Monthly | 2016-02-05 | 2017-02-05
117 | Node 5 | Carbon Dioxide | PC 1029 | PRESSURE CONTROLLER, CONCOA, SINGLE STAGE, MODEL 3043092-01-000, C/W PRESSURE INDICATOR 2" DIAL RANGE -1 TO 14 BAR, DOM 2012 (RM 561/04), REPLACEMENT DATE 31/12/2020 | Yes | 12 Monthly | 2016-02-05 | 2017-02-05
118 | Node 5 | Carbon Dioxide | PC 1082 | AUTOCHANGE PRESSURE CONTROL MANIFOLD, CONCOA, MODEL 5264438-01-001, INCORPORATING INLET ISOLATION/VENT VALVES, PRIMARY PRESSURE CONTROLLERS, INTERSTAGE PRESSURE RELIEF VALVE AND SECONDARY PRESSURE CONTROLLER MODEL 5264438-01-001 (C/W PRESSURE INDICATOR RANGE -1 TO 14 BAR), DOM 2010 (RM 051/09), REPLACEMENT DATE 31/12/2025 | Yes | 12 Monthly | 2016-02-04 | 2017-02-04
119 | Node 5 | Carbon Dioxide | PC 1124 | PRESSURE CONTROLLER, CONCOA, SINGLE STAGE, MODEL 405- 2201-01-000, C/W PRESSURE INDICATOR 2" DIAL RANGE -1 TO 7 BAR, DOM 2015 (RM 454/04), REPLACEMENT DATE 31/12/2030 | Yes | 12 Monthly | 2016-02-05 | 2017-02-05
120 | Node 5 | Carbon Dioxide | PC 1125 | PRESSURE CONTROLLER, CONCOA, SINGLE STAGE, MODEL 405- 2002-01-000, C/W PRESSURE INDICATOR 2" DIAL RANGE -1 TO 7 BAR, DOM 2012 (RM 454/11), REPLACEMENT DATE 31/12/2027 | Yes | 12 Monthly | 2016-02-04 | 2017-02-04
121 | Node 5 | Carbon Dioxide | PRV 1033 | PRESSURE RELIEF VALVE, GAS ARC, 1/4", GCS 09017/8, SET 13 BAR, 03/09/2008 (RM 051/09) | Yes | 12 Monthly | 2016-02-05 | 2017-02-05
122 | Node 5 | Carbon Dioxide | SV 1027 | PNEUMATICALLY ACTUATED VALVE, FLOWSERVE, 05F44- 6666TZ, 1/2", W321628, WORCESTER CONTROLS (RM 051/09) | No
123 | Node 5 | Carbon Dioxide | SV 1028 | ISOLATION VALVE, HAM-LET, 1/4" ST ST BALL VALVE (RM 051/09) | No
124 | Node 6 | Argon Cryogenic | SYSTEM | CRYOGENIC ARGON SYSTEM, GAS STORAGE UPSTREAM OF PRESSURE CONTROLLERS PC 1097, PC 1098 & PC 1099 (EXCLUDING CRYOGENIC STORAGE VESSELS) (RM 061/06) | Yes | 12 Monthly | 2016-02-11 | 2017-02-11
125 | Node 6 | Argon Cryogenic | SUB SYSTEM | CRYOGENIC ARGON SUB-SYSTEM, DISTRIBUTION DOWNSTREAM OF PRESSURE CONTROLLER PC 1097 | Yes | 12 Monthly | Inc above | Inc above
126 | Node 6 | Argon Cryogenic | FL 1057 | FLEXIBLE HOSE, CK GAS, 1/4" X 1M, ST ST WELDED ASSEMBLY, C/W WIRE LANYARDED, DOM 2011 (RM 061/06), , REPLACEMENT DATE 31/12/2016 | Yes | 12 Monthly | 2016-02-11 | 2017-02-11
127 | Node 6 | Argon Cryogenic | FL 1058 | FLEXIBLE HOSE, CK GAS, 1/4" X 1M, ST ST WELDED ASSEMBLY, C/W WIRE LANYARD, DOM 2011 (RM 061/06), REPLACEMENT DATE 31/12/2016 | Yes | 12 Monthly | 2016-02-11 | 2017-02-11
128 | Node 6 | Argon Cryogenic | FL 1059 | FLEXIBLE HOSE, CK GAS, 1/4" X 1M, ST ST WELDED ASSEMBLY, C/W WIRE LANYARD, DOM 2011 (RM 061/06, REPLACEMENT DATE 31/12/2016 | Yes | 12 Monthly | 2016-02-11 | 2017-02-11
129 | Node 6 | Argon Cryogenic | FL 1060 | FLEXIBLE HOSE, CK GAS, 1/4" X 1M, ST ST WELDED ASSEMBLY, C/W WIRE LANYARD, DOM 2011 (RM 061/06), REPLACEMENT DATE 31/12/2016 | Yes | 12 Monthly | 2016-02-11 | 2017-02-11
130 | Node 6 | Argon Cryogenic | PC 1036 | PRESSURE CONTROLLER, CONCOA SERIES 324 3022-01-TF4, C/W PRESSURE INDICATOR 2" DIAL RANGE -1 TO 13.5 BAR, DOM 2004 (RM 671/16), REPLACEMENT DATE 31/12/2020 | Yes | 12 Monthly | 2016-02-11 | 2017-02-11
131 | Node 6 | Argon Cryogenic | PC 1088 | PRESSURE CONTROLLER, CONCOA, SINGLE STAGE, MODEL 3047092-01-000, C/W PRESSURE INDICATOR 2" DIAL RANGE -1 TO 14 BAR, DOM 2012 (RM 181/10), REPLACEMENT DATE 31/12/2020 | Yes | 12 Monthly | 2016-02-11 | 2017-02-11
132 | Node 6 | Argon Cryogenic | PC 1090 | PRESSURE CONTROLLER, CONCOA, SINGLE STAGE, MODEL 3047002-01-00, C/W PRESSURE INDICATOR 2" DIAL RANGE -1 TO 14 BAR, DOM 2011 (RM 181/10), REPLACEMENT DATE 31/12/2019 | Yes | 12 Monthly | 2016-02-11 | 2017-02-11
133 | Node 6 | Argon Cryogenic | PC 1097 | PRESSURE CONTROLLER, CONCOA, SINGLE STAGE MODEL 4853602-01-00, C/W PRESSURE RELIEF VALVE AND 2 X PRESSURE INDICATORS RANGE 0-400 AND -1 TO 14 BAR (PRV MODEL 5802042), DOM 2011 (RM 061/06), REPLACEMENT DATE 31/12/2026 | Yes | 12 Monthly | 2016-02-11 | 2017-02-11
134 | Node 6 | Argon Cryogenic | PC 1098 | PRESSURE CONTROLLER, CONCOA, SINGLE STAGE MODEL 3327802-01-303, C/W 2 X PRESSURE INDICATORS RANGE 0-400 AND -1 TO 13.5 BAR, DOM 2008 (RM 061/06), REPLACEMENT DATE 31/12/2016 | Yes | 12 Monthly | 2016-02-11 | 2017-02-11
135 | Node 6 | Argon Cryogenic | PC 1099 | PRESSURE CONTROLLER, CONCOA, SINGLE STAGE MODEL 4227702-01-B03, C/W PRESSURE RELIEF VALVE AND 2 X PRESSURE INDICATOR RANGE 0-400 AND 0-14 BAR (PRV MODEL 5802047) (RM 061/06), REPLACEMENT DATE 31/12/2019 | Yes | 12 Monthly | 2016-02-11 | 2017-02-11
136 | Node 6 | Argon Cryogenic | PC 1130 | PRESSURE CONTROLLER, CONCOA, SINGLE STAGE, MODEL 304 7092-01-000, DOM 2014 (RM181/10), REPLACEMENT DATE 31/12/2022 | Yes | 12 Monthly | 2016-02-11 | 2017-02-11
137 | Node 6 | Argon Cryogenic | PC 1131 | PRESSURE CONTROLLER, CONCOA, SINGLE STAGE, MODEL 304 7092-01-000, DOM 2014 (RM181/10), REPLACEMENT DATE 31/12/2022 | Yes | 12 Monthly | 2016-02-11 | 2017-02-11
138 | Node 6 | Argon Cryogenic | PRV 1042 | PRESSURE RELIEF VALVE, DEREVE, TYPE 6700DV - DN15 SET 11 BAR, 1/2", BATCH 5529-10116, C OF C9684, DOM 02/15 (RM 061/06) | Yes | 12 Monthly | 2016-02-11 | 2017-02-11
139 | Node 6 | Argon Cryogenic | PRV 1043 | PRESSURE RELIEF VALVE, DEREVE, TYPE 6700DV - DN15 SET 11 BAR, 1/2", BATCH 5529-10116, C OF C9684, DOM 02/15 (RM 061/06) | Yes | 12 Monthly | 2016-02-11 | 2017-02-11
140 | Node 6 | Oxygen | SYSTEM | OXYGEN SYSTEM, STORAGE UPSTREAM OF AUTOCHANGE MANIFOLD PC 1075 (EXCLUDING STORAGE CYLINDERS) (RM 061/07) | Yes | 12 Monthly | 2016-02-05 | 2017-02-05
141 | Node 6 | Oxygen | SUB SYSTEM | OXYGEN SUB-SYSTEM, DISTRIBUTION DOWNSTREAM OF AUTOCHANGE MANIFOLD PC 1075 | Yes | 12 Monthly | Inc above | Inc above
142 | Node 6 | Oxygen | FL 1013 | FLEXIBLE HOSE, CK GAS, 1/4" X 1M, ST ST WELDED ASSEMBLY, WIRE LANYARDED, C/W NON RETURN VALVE, DOM 10/2010 (RM 061/07) | Yes | 12 Monthly | 2016-02-05 | 2017-02-05
143 | Node 6 | Oxygen | FL 1014 | FLEXIBLE HOSE, CK GAS, 1/4" X 1M, ST ST WELDED ASSEMBLY, WIRE LANYARDED, C/W NON RETURN VALVE, DOM 10/2010 (RM 061/07) | Yes | 12 Monthly | 2016-02-05 | 2017-02-05
144 | Node 6 | Oxygen | PC 1041 | PRESSURE CONTROLLER, CONCOA SERIES 304 3092-01-000, SINGLE STAGE, C/W PRESSURE INDICATOR 2" DIAL RANGE -1 TO 14 BA, DOM 2011 ( RM 671/07), REPLACEMENT DATE 31/12/2019 | Yes | 12 Monthly | 2016-02-05 | 2017-02-05
145 | Node 6 | Oxygen | PC 1075 | AUTOCHANGE PRESSURE CONTROL MANIFOLD, CONCOA MODEL 5274438-01-001, INCORPORATING INLET ISOLATION/VENT VALVES, PRIMARY PRESSURE CONTROLLERS, INTERSTAGE PRESSURE RELIEF VALVE AND SECONDARY PRESSURE CONTROLLER MODEL 5274438-01-001, C/W PRESSURE INDICATOR RANGE -1 TO 14 BAR, DOM 2010 (RM 061/07), REPLACEMENT DATE 31/12/2025 | Yes | 12 Monthly | 2016-02-05 | 2017-02-05
146 | Node 6 | Oxygen | PRV 1027 | PRESSURE RELIEF VALVE, DERIVE TYPE DF67D-DN15, SET 8 BAR, 5191, 1/2" (RM 061/07) | Yes | 12 Monthly | 2016-02-05 | 2017-02-05
147 | Node 6 | Oxygen | SV 1015 | PNEUMATICALLY ACTUATED VALVE, FLOWSERVE 05F44-666TZ, 1/2", W321628, WORCESTER CONTROLS (RM 061/07) | No
148 | Node 6 | Oxygen | SV 1016 | ISOLATION VALVE, HAM-LET, 1/4" ST ST BALL VALVE (RM 061/07) | No
149 | Node 6 | Bottled Comp Air | SYSTEM | COMPRESSED AIR SYSTEM, STORAGE UPSTREAM OF AUTOCHANGE MANIFOLD PC 1073 (EXCLUDING STORAGE CYLINDERS) (RM 061/07) | Yes | 12 Monthly | 2016-02-05 | 2017-02-05
150 | Node 6 | Bottled Comp Air | SUB SYSTEM | COMPRESSED AIR SUB-SYSTEM, DISTRIBUTION DOWNSTREAM OF AUTOCHANGE MANIFOLD PC 1073 | Yes | 12 Monthly | Inc above | Inc above
151 | Node 6 | Bottled Comp Air | FL 1009 | FLEXIBLE HOSE, CK GAS, 1/4" X 1M, ST ST WELDED ASSEMBLY, WIRE LANYARDED, C/W NON RETURN VALVE, DOM 04/2011 (RM 0616/07) | Yes | 12 Monthly | 2016-02-05 | 2017-02-05
152 | Node 6 | Bottled Comp Air | FL 1010 | FLEXIBLE HOSE, CK GAS, 1/4" X 1M, ST ST WELDED ASSEMBLY, WIRE LANYARDED, C/W NON RETURN VALVE, DOM 01/2010 (RM 061/07) | Yes | 12 Monthly | 2016-02-05 | 2017-02-05
153 | Node 6 | Bottled Comp Air | PC 1046 | PRESSURE CONTROLLER, CONCOA, SINGLE STAGE MODEL 304 3092-01-000, C/W PRESSURE INDICATOR 2" DIAL RANGE -1 TO 14 BAR, DOM 2011 (RM 671/07), REPLACEMENT DATE 31/12/2019 | Yes | 12 Monthly | 2016-02-05 | 2017-02-05
154 | Node 6 | Bottled Comp Air | PC 1051 | PRESSURE CONTROLLER, CONCOA, SINGLE STAGE MODEL 304 3092-01-000, C/W PRESSURE INDICATOR 2" DIAL RANGE -1 TO 14 BAR, DOM 2011 (RM 671/07), REPLACEMENT DATE 31/12/2019 | Yes | 12 Monthly | 2016-02-05 | 2017-02-05
155 | Node 6 | Bottled Comp Air | PC 1073 | AUTOCHANGE PRESSURE MANIFOLD, CONCOA, MODEL 5274438- 01-001, INCORPORATING INLET ISOLATION/VENT VALVES, PRIMARY PRESSURE CONTROLLERS, INTERSTAGE PRESSURE RELIEF VALVE AND SECONDARY PRESSURE CONTROLLER MODEL 5274438-01-001, C/W PRESSURE INDICATOR RANGE -1 TO 14 BAR, DOM 2010 (RM 061/07), REPLACEMENT DATE 31/12/2025 | Yes | 12 Monthly | 2016-02-05 | 2017-02-05
156 | Node 6 | Bottled Comp Air | PRV 1041 | PRESSURE RELIEF VALVE, DEREVE, TYPE DF65D-DN15, 1/2" SET 8 BAR (RM 061/07) | Yes | 12 Monthly | 2016-02-05 | 2017-02-05
157 | Node 6 | Bottled Comp Air | SV 1011 | PNEUMATICALLY ACTUATED VALVE, FLOWSERVE 05F44- 6666T2, 1/2", W321628, WORCESTER CONTROLS (RM 061/07) | No
158 | Node 6 | Bottled Comp Air | SV 1012 | ISOLATION VALVE, HAM-LET, 1/4" ST ST BALL (RM 061/07) | No
159 | Node 6 | Argon | SYSTEM | ARGON SYSTEM, STORAGE UPSTREAM OF AUTOCHANGE MANIFOLD PC 1074 (EXCLUDING STORAGE CYLINDERS) (RM 061/07) | Yes | 12 Monthly | 2016-02-05 | 2017-02-05
160 | Node 6 | Argon | SUB SYSTEM | ARGON SUB-SYSTEM, DISTRIBUTION DOWNSTREAM OF AUTOCHANGE MANIFOLD PC 1074 | Yes | 12 Monthly | Inc above | Inc above
161 | Node 6 | Argon | FL 1011 | FLEXIBLE HOSE, GAS ARC, 1/4" X 1.8M, BS EN ISO 14113, WIRE LANYARDED, REPLACEMENT DATE 2021 (RM 061/07) | Yes | 12 Monthly | 2016-02-05 | 2017-02-05
162 | Node 6 | Argon | FL 1012 | FLEXIBLE HOSE, GAS ARC, 1/4" X 1.8M, BS EN ISO 14113, WIRE LANYARDED, REPLACEMENT DATE 2020 (RM 061/07) | Yes | 12 Monthly | 2016-02-05 | 2017-02-05
163 | Node 6 | Argon | PC 1074 | AUTOCHANGE PRESSURE CONTROL MANIFOLD, CONCOA, MODEL 5264932-01-001, INCORPORATING INLET ISOLATION/VENT VALVES, PRIMARY PRESSURE CONTROLLERS, INTERSTAGE PRESSURE RELIEF AND SECONDARY PRESSURE CONTROLLER MODEL 5264932-01-001 (C/W PRESSURE INDICATOR -1 TO 14 BAR, DOM 2015, REPLACEMENT DATE 2030 (RM 061/07) | Yes | 12 Monthly | 2016-02-05 | 2017-02-05
164 | Node 6 | Argon | PRV 1040 | PRESSURE RELIEF VALVE, GAS ARC, 1/4" MODEL GCS 0901718, SET 13 BAR (RM 061/07) (RE-TAG AS PRV 1040) | Yes | 12 Monthly | 2016-02-05 | 2017-02-05
165 | Node 6 | Argon | SV 1013 | PNEUMATICALLY ACTUATED VALVE, FLOWSERVE 05F44- 6666TZ, 1/2", W321628, WORCESTER CONTROLS (RM 061/07) | No
166 | Node 6 | Argon | SV 1014 | ISOLATION VALVE, HAM-LET, 1/4" ST ST BALL VALVE (RM 061/07) | No
167 | Node 6 | Nitrogen | SYSTEM | NITROGEN SYSTEM, STORAGE UPSTREAM OF AUTOCHANGE MANIFOLD PRESSURE CONTROLLER PC 1072 (EXCLUDING STORAGE CYLINDERS) (RM 061/07) | Yes | 12 Monthly | 2016-02-05 | 2017-02-05
168 | Node 6 | Nitrogen | SUB SYSTEM | NITROGEN SUB-SYSTEM, DOWNSTREAM OF AUTOCHANGE MANIFOLD PC 1072 | Yes | 12 Monthly | Inc above | Inc above
169 | Node 6 | Nitrogen | FL 1007 | FLEXIBLE HOSE, GAS ARC, BSENISO 14113, 1/4" X 1.5M, ST ST WELDED ASSEMBLY, WIRE LANYARDED, C/W NON-RETURN VALVE, SWP 300 BAR, DOM 03/14, REPLACEMENT DATE 2019 (RM 061/07) | Yes | 12 Monthly | 2016-02-05 | 2017-02-05
170 | Node 6 | Nitrogen | FL 1008 | FLEXIBLE HOSE, GAS ARC, BSENISO 14113, 1/4" X 1.5M, ST ST WELDED ASSEMBLY, WIRE LANYARDED, C/W NON-RETURN VALVE, SWP 300 BAR, DOM 03/14, REPLACEMENT DATE 2019 (RM 061/07) | Yes | 12 Monthly | 2016-02-05 | 2017-02-05
171 | Node 6 | Nitrogen | PC 1043 | PRESSURE CONTROLLER, CONCOA SERIES 3243082-01-000 SINGLE STAGE, C/W PRESSURE INDICATOR 2" DIAL RANGE -1 TO 13.5 BAR, DOM 2010 (RM 671/07), REPLACEMENT DATE 31/12/2018 | Yes | 12 Monthly | 2016-02-05 | 2017-02-05
172 | Node 6 | Nitrogen | PC 1048 | PRESSURE CONTROLLER, CONCOA SERIES 3243082-01-000 SINGLE STAGE, C/W PRESSURE INDICATOR 2" DIAL RANGE -1 TO 13.5 BAR, DOM 2010 (RM 671/07), REPLACEMENT DATE 31/12/2018 | Yes | 12 Monthly | 2016-02-05 | 2017-02-05
173 | Node 6 | Nitrogen | PC 1072 | AUTOCHANGE PRESSURE CONTROL MANIFOLD, CONCOA, MODEL 5274438-01-001, INCORPORATING INLET ISOLATION/VENT VALVES, PRIMARY PRESSURE CONTROLLERS, INTERSTAGE PRESSURE RELIEF VALVE AND SECONDARY PRESSURE CONTROLLER MODEL 5274438-01-001, C/W PRESSURE INDICATOR RANGE -1 TO 14 BAR, DOM 2010 (RM 061/07), REPLACEMENT DATE 31/12/2025 | Yes | 12 Monthly | 2016-02-05 | 2017-02-05
174 | Node 6 | Nitrogen | PRV 1026 | PRESSURE RELIEF VALVE, DERIVE, TYPE DF67D-DN10, 3/8", SET 8 BAR (RM 061/07) | Yes | 12 Monthly | 2016-02-05 | 2017-02-05
175 | Node 6 | Nitrogen | SV 1009 | PNEUMATICALLY ACTUATED VALVE, FLOWSERVE 05F44- 6666TZ, 1/2", W321628, WORCESTER CONTROLS (RM 061/07) | No
176 | Node 6 | Nitrogen | SV 1010 | ISOLATION VALVE, HAM-LET, 1/4" ST ST BALL VALVE (RM 061/07) | No
177 | Node 7 | Acetylene | SYSTEM | ACETYLENE SYSTEM, STORAGE UPSTREAM OF AUTOCHANGE MANIFOLD PC 1068 (EXCLUDING STORAGE CYLINDERS) (EXTERNAL ACETYLENE STORE) | Yes | 12 Monthly | 2016-02-10 | 2017-02-10
178 | Node 7 | Acetylene | SUB SYSTEM | ACETYLENE SUB-SYSTEM, DISTRIBUTION DOWNSTREAM OF AUTOCHANGE MANIFOLD PC 1068 | Yes | 12 Monthly | Inc above | Inc above
179 | Node 7 | Acetylene | FL 1003 | FLEXIBLE HOSE, ISO 14113, ACETYLENE USE ONLY, 1/4" X 1.5 METRE, WIRE LANYARDED, C/W NON RETURN VALVE, 11/2/11 36110ER04 02324, REPLACEMENT DATE 2019 (EXTERNAL ACETYLENE STORE) | Yes | 12 Monthly | 2016-02-10 | 2017-02-10
180 | Node 7 | Acetylene | FL 1004 | FLEXIBLE HOSE, ISO 14113, ACETYLENE USE ONLY, 1/4" X 1.5 METRE, WIRE LANYARDED, C/W NON RETURN VALVE, 11/2/11 36110ER04 02324, REPLACEMENT DATE 2019 (EXTERNAL ACETYLENE STORE) | Yes | 12 Monthly | 2016-02-10 | 2017-02-10
181 | Node 7 | Acetylene | NRV 1013 | FLASHBACK ARRESTOR, GAS ARC, GA D97, BS EN 730-1, DOM 10/13 REPLACEMENT DATE 31/12/2018, (EXTERNAL ACETYLENE STORE) | Yes | 12 Monthly | 2016-02-10 | 2017-02-10
182 | Node 7 | Acetylene | NRV 1016 | FLASHBACK ARRESTOR, GAS ARC, GA D97, DOM 09/12, REPLACEMENT DATE 31/12/2017, (RM 784/06) | Yes | 12 Monthly | 2016-02-10 | 2017-02-10
183 | Node 7 | Acetylene | PC 1070 | PRESSURE CONTROLLER, GAS ARC TECHMASTER MULTISTAGE, 0-1.5 BAR, BS EN ISO 7291, C/W 2 OFF PI 0-40 BAR AND 0 - 2.5 BAR RANGE, NOMINAL DISCHARGE 5M3/HR @ 1.3 BAR, 25 BAR SERVICE, REPLACEMENT DATE 2019 (EXTERNAL ACETYLENE STORE) | Yes | 12 Monthly | 2016-02-10 | 2017-02-10
184 | Node 7 | Acetylene | PC 1135 | PRESSURE CONTROLLER, GAS ARC TECH MASTER, SINGLE STAGE, MAX INLET 20 BAR, C/W PRESSURE INDICATOR 0-2.5 BAR, OUTLET RANGE 0 - 1.3BAR, REPLACEMENT DATE 2019 (RM 784/06) | Yes | 12 Monthly | 2016-02-10 | 2017-02-10
185 | Node 7 | Acetylene | SV 1004 | SAFETY SHUT DOWN VALVE, GAS ARC, SET PRESSURE 28 PSI, MWP 22 PSI, 2014, DOM 2014 ( EXTERNAL ACETYLENE STORE) | Yes | 12 Monthly | 2016-02-10 | 2017-02-10
186 | Node 7 | Acetylene | SV 1005 | STOP VALVE, OLSON INDUSTRIAL LIMITED, BHSP 1015, PFSAN110- PH, 1/2" BSP (EXTERNAL ACETYLENE STORE) | No
187 | Node 7 | Acetylene | SV 1006 | PNEUMATICALLY ACTUATED VALVE, FLOWSERVE, 05F44-66 66TZ, 1/2", W321628 (EXTERNAL ACETYLENE STORE) | No
188 | Node 7 | Acetylene | SV 1070 | ACET AUTOMATIC QUICK ACTING SHUT OFF DEVICE, GAS ARC, MODEL GCS12004, P MAX 25 BAR, DOM 2014 (EXTERNAL ACETYLENE STORE) | Yes | 12 Monthly | 2016-02-10 | 2017-02-10
189 | Node 7 | Argon | SYSTEM | ARGON SYSTEM, STORAGE UPSTREAM OF AUTOCHANGE MANIFOLD PC 1077 (EXCLUDING STORAGE CYLINDERS) | Yes | 12 Monthly | 2016-02-10 | 2017-02-10
190 | Node 7 | Argon | SUB SYSTEM | ARGON SUB-SYSTEM, DISTRIBUTION DOWNSTREAM OF AUTOCHANGE MANIFOLD PC 1077 | Yes | 12 Monthly | Inc above | Inc above
191 | Node 7 | Argon | FL 1017 | FLEXIBLE HOSE, GAS ARC GCS06136, 1/4" X 1.8M, BS EN ISO 14113, 3/8" RH X 5/8" RH, WIRE LANYARDED, REPLACEMENT DATE 2021 (RM 071/08) | Yes | 12 Monthly | 2016-02-10 | 2017-02-10
192 | Node 7 | Argon | FL 1018 | FLEXIBLE HOSE, GAS ARC, 1/4" X 1.8M, BS EN ISO 14113, 3/8" RH X 5/8" RH, WIRE LANYARDED, REPLACEMENT DATE 2021 (RM 071/08) | Yes | 12 Monthly | 2016-02-10 | 2017-02-10
193 | Node 7 | Argon | PC 1037 | PRESSURE CONTROLLER, CONCOA SERIES 405 2002-01-000, C/W PRESSURE RELIEF VALVE, MODEL 5802041 AND PRESSURE INDICATOR 2" DIAL RANGE -1 TO 7 BAR, DOM 2012 (RM 671/10), REPLACEMENT DATE 31/12/2027 | Yes | 12 Monthly | 2016-02-10 | 2017-02-10
194 | Node 7 | Argon | PC 1077 | AUTOCHANGE PRESSURE CONTROL MANIFOLD, GAS ARC, C/W INLET ISOLATION/VENT VALVES AND PRESSURE INDICATORS, PRIMARY PRESSURE CONTROLLERS AND INTERSTAGE PRESSURE INDICATOR (SWITCHING) AND PRESSURE RELIEF VALVE (SET 400 PSI) DOM 27/10/2008 (RM 071/08), PRESSURE CONTROLLERS - REPLACED 02/15, REPLACEMENT DATE 31/12/2020 | Yes | 12 Monthly | 2016-02-10 | 2017-02-10
195 | Node 7 | Argon | PC 1078 | PRESSURE CONTROLLER, GAS ARC, TECHMASTER SINGLE STAGE, C/W PRESSURE RELIEF VALVE AND SWITCHING PRESSURE INDICATOR RANGE 0-200 PSI, OUTLET RANGE 0-12 BAR, REPLACEMENT DATE 2019 (RM 071/08) | Yes | 12 Monthly | 2016-02-10 | 2017-02-10
196 | Node 7 | Argon | PRV 1029 | PRESSURE RELIEF VALVE, GAS ARC, 1/4", GCS 09017/8, SET 8 BAR (RM 071/08) | Yes | 12 Monthly | 2016-02-10 | 2017-02-10
197 | Node 7 | Argon | SV 1019 | PNEUMATICALLY ACTUATED VALVE, FLOWSERVE 05F44- 6666TZ, 1/2", W321628, WORCESTER CONTROLS (RM 071/08) | No
198 | Node 7 | Argon | SV 1020 | ISOLATION VALVE, HAM-LET, 1/4" ST ST BALL VALVE (RM 071/08) | No
199 | Node 7 | Helium | SYSTEM | HELIUM SYSTEM, STORAGE UPSTREAM OF AUTOCHANGE MANIFOLD PC 1081 (EXCLUDING STORAGE CYLINDERS) (RM 071/08) | Yes | 12 Monthly | 2016-02-10 | 2017-02-10
200 | Node 7 | Helium | SUB SYSTEM | HELIUM SUB-SYSTEM, DISTRIBUTION DOWNSTREAM OF AUTOCHANGE MANIFOLD PC 1081 | Yes | 12 Monthly | Inc above | Inc above
201 | Node 7 | Helium | FL 1023 | FLEXIBLE HOSE, CK GAS, 1/4" X 1M, ST ST WELDED ASSEMBLY, WIRE LANYARDED, C/W NON RETURN VALVE, DOM 10/2010 (RM 071/08) | Yes | 12 Monthly | 2016-02-10 | 2017-02-10
202 | Node 7 | Helium | FL 1024 | FLEXIBLE HOSE, CK GAS, 1/4" X 1M, ST ST WELDED ASSEMBLY, WIRE LANYARDED, C/W NON RETURN VALVE, DOM 10/2010 (RM 071/08) | Yes | 12 Monthly | 2016-02-10 | 2017-02-10
203 | Node 7 | Helium | PC 1047 | PRESSURE CONTROLLER, CONCOA SERIES 3043029-01-00 SINGLE STAGE, C/W PRESSURE INDICATOR 2" DIAL, RANGE -1 TO 14 BAR (RM 671/07), REPLACEMENT DATE 31/12/2019 | Yes | 12 Monthly | 2016-02-10 | 2017-02-10
204 | Node 7 | Helium | PC 1081 | AUTOCHANGE PRESSURE CONTROL MANIFOLD, CONCOA, MODEL 5274438-01-001, INCORPORATING INLET ISOLATION/VENT VALVES, PRIMARY PRESSURE CONTROLLERS, INTERSTAGE PRESSURE RELIEF VALVE AND SECONDARY PRESSURE CONTROLLER MODEL 5274438-01-001, C/W PRESSURE INDICATOR RANGE -1 TO 14 BAR, DOM 2010 (RM 071/08), REPLACEMENT DATE 31/12/2025 | Yes | 12 Monthly | 2016-02-10 | 2017-02-10
205 | Node 7 | Helium | PRV 1032 | PRESSURE RELIEF VALVE, DERIVE, TYPE DF67D-DN15, 1/2", SET 8 BAR (RM 071/08) | Yes | 12 Monthly | 2016-02-10 | 2017-02-10
206 | Node 7 | Helium | SV 1025 | PNEUMATICALLY ACTUATED VALVE, FLOWSERVE 05F44- 6666TZ, 1/2", W321628, WORCESTER CONTROLS (RM 071/08) | No
207 | Node 7 | Helium | SV 1026 | ISOLATION VALVE, HAM-LET, 1/4" ST ST BALL VALVE (RM 071/08) | No
208 | Node 7 | Methane | SYSTEM | METHANE SYSTEM, STORAGE UPSTREAM OF AUTOCHANGE MANIFOLD PC 1080 (EXCLUDING GAS STORAGE CYLINDERS) (RM 071/08) | Yes | 12 Monthly | 2016-02-10 | 2017-02-10
209 | Node 7 | Methane | SUB SYSTEM | METHANE SUB-SYSTEM, DISTRIBUTION DOWNSTREAM OF AUTOCHANGE MANIFOLD PC 1080 (EXCLUDING STORAGE CYLINDERS) (RM 071/08) | Yes | 12 Monthly | Inc above | Inc above
210 | Node 7 | Methane | FL 1021 | FLEXIBLE HOSE, CK GAS, 1/4" X 1M, ST ST WELDED ASSEMBLY, WIRE LANYARDED, C/W NON RETURN VALVE, DOM 10/2010 (RM 071/08) | Yes | 12 Monthly | 2016-02-10 | 2017-02-10
211 | Node 7 | Methane | FL 1022 | FLEXIBLE HOSE, CK GAS, 1/4" X 1M, ST ST WELDED ASSEMBLY, WIRE LANYARDED, C/W NON RETURN VALVE, DOM 10/2010 (RM 071/08) | Yes | 12 Monthly | 2016-02-10 | 2017-02-10
212 | Node 7 | Methane | PC 1040 | PRESSURE CONTROLLER, CONCOA SERIES 3243092-01-000 SINGLE STAGE, C/W PRESSURE INDICATOR 2" DIAL RANGE -1 TO 14 BAR DOM 2011 (RM 671/07), REPLACEMENT DATE 31/12/2019 | Yes | 12 Monthly | 2016-02-10 | 2017-02-10
213 | Node 7 | Methane | PC 1080 | AUTOCHANGE PRESSURE CONTROL MANIFOLD, CONCOA, MODEL 5274438-01-001, INCORPORATING INLET ISOLATION/VENT VALVES, PRIMARY PRESSURE CONTROLLERS, INTERSTAGE PRESSURE RELIEF VALVE AND SECONDARY PRESSURE CONTROLLER MODEL 5274438-01-001, C/W PRESSURE INDICATOR RANGE -1 TO 14 BAR, DOM 2010 (RM 071/08), REPLACEMENT DATE 31/12/2025 | Yes | 12 Monthly | 2016-02-10 | 2017-02-10
214 | Node 7 | Methane | PRV 1031 | PRESSURE RELIEF VALVE, DERIVE, TYPE DF67D-DN15, 1/2", SET 8 BAR (RM 071/08) | Yes | 12 Monthly | 2016-02-10 | 2017-02-10
215 | Node 7 | Methane | SV 1023 | PNEUMATICALLY ACTUATED VALVE, FLOWSERVE 05F44- 6666TZ, 1/2", W321628, WORCESTER CONTROLS (RM 071/08) | No
216 | Node 7 | Methane | SV 1024 | ISOLATION VALVE, HAM-LET, 1/4" ST ST BALL VALVE (RM 071/08) | No
217 | Node 7 | Spare 1 | SYSTEM | SPARE 1 SYSTEM, STORAGE UPSTREAM OF AUTOCHANGE MANIFOLD PC 1076 (EXCLUDING STORAGE CYLINDERS) (RM 071/08) | Yes | 12 Monthly | 2016-02-10 | 2017-02-10
218 | Node 7 | Spare 1 | SUB SYSTEM | SPARE 1 SUB-SYSTEM, DISTRIBUTION DOWNSTREAM OF AUTOCHANGE MANIFOLD PC 1076 | Yes | 12 Monthly | Inc above | Inc above
219 | Node 7 | Spare 1 | FL 1015 | FLEXIBLE HOSE, CK GAS, 1/4" X 1M, ST ST WELDED ASSEMBLY, WIRE LANYARDED, C/W NON RETURN VALVE, DOM 04/2011 (RM 071/08) | Yes | 12 Monthly | 2016-02-10 | 2017-02-10
220 | Node 7 | Spare 1 | FL 1016 | FLEXIBLE HOSE, CK GAS, 1/4" X 1M, ST ST WELDED ASSEMBLY, WIRE LANYARDED, C/W NON RETURN VALVE, DOM 04/2011 (RM 071/08) | Yes | 12 Monthly | 2016-02-10 | 2017-02-10
221 | Node 7 | Spare 1 | PC 1045 | PRESSURE CONTROLLER, CONCOA SERIES 3243092-01-000 SINGLE STAGE, C/W PRESSURE INDICATOR 2" DIAL RANGE -1 TO 14 BAR DOM 2011 (RM 671/07), REPLACEMENT DATE 31/12/2019 | Yes | 12 Monthly | 2016-02-10 | 2017-02-10
222 | Node 7 | Spare 1 | PC 1052 | PRESSURE CONTROLLER, CONCOA SERIES 3243092-01-000 SINGLE STAGE, C/W PRESSURE INDICATOR 2" DIAL RANGE -1 TO 14 BAR DOM 2011 (RM 671/07), REPLACEMENT DATE 31/12/2019 | Yes | 12 Monthly | 2016-02-10 | 2017-02-10
223 | Node 7 | Spare 1 | PC 1076 | AUTOCHANGE PRESSURE CONTROL MANIFOLD, CONCOA, MODEL 5274438-01-001, INCORPORATING INLET ISOLATION/VENT VALVES, PRIMARY PRESSURE CONTROLLERS, INTERSTAGE PRESSURE RELIEF VALVE AND SECONDARY PRESSURE CONTROLLER MODEL 5274438-01-001, C/W PRESSURE INDICATOR RANGE -1 TO 14 BAR, DOM 2010 (RM 071/08), REPLACEMENT DATE 31/12/2025 | Yes | 12 Monthly | 2016-02-10 | 2017-02-10
224 | Node 7 | Spare 1 | PRV 1028 | PRESSURE RELIEF VALVE, DERIVE, TYPE DF67D-DN15, 1/2", SET 8 BAR (RM 071/08) | Yes | 12 Monthly | 2016-02-10 | 2017-02-10
225 | Node 7 | Spare 1 | SV 1017 | PNEUMATICALLY ACTUATED VALVE, FLOWSERVE 05F44- 6666TZ, 1/2", W321628, WORCESTER CONTROLS (RM 071/08) | No
226 | Node 7 | Spare 1 | SV 1018 | ISOLATION VALVE, HAM-LET, 1/4" ST ST BALL VALVE (RM 071/08) | No
227 | Node 7 | Spare 2 Argon | SYSTEM | SPARE 2 (ARGON) SYSTEM, STORAGE UPSTREAM OF AUTCHAGE MANIFOLD PC 1079 (EXCLUDING STORAGE CYLINDERS) (RM 071/08) | Yes | 12 Monthly | 2016-02-10 | 2017-02-10
228 | Node 7 | Spare 2 Argon | SUB SYSTEM | SPARE 2 (ARGON) SUB-SYSTEM, DISTRIBUTION DOWNSTREAM OF AUTOCHANGE MANIFOLD PC 1079 | Yes | 12 Monthly | Inc above | Inc above
229 | Node 7 | Spare 2 Argon | FL 1019 | FLEXIBLE HOSE, GAS ARC, BSEN 15014113, 1/4" X 2M, ST ST WELDED ASSEMBLY, WIRE LANYARDED, C/W NON RETURN VALVE, DOM 2014, REPLACEMENT DATE 31/12/2020 (RM071/68 | Yes | 12 Monthly | 2016-02-10 | 2017-02-10
230 | Node 7 | Spare 2 Argon | FL 1020 | FLEXIBLE HOSE, GAS ARC, BSEN15014113, 1/4" X 1M, ST ST WELDED ASSEMBLY, WIRE LANYARDED, C/W NON RETURN VALVE, DOM 2014, REPLACEMENT DATE 31/12/2020, (RM 071/08) | Yes | 12 Monthly | 2016-02-10 | 2017-02-10
231 | Node 7 | Spare 2 Argon | PC 1044 | PRESSURE CONTROLLER, CONCOA SERIES 3243092-01-000 SINGLE STAGE, C/W PRESSURE INDICATOR 2" DIAL RANGE -1 TO 13.5 BAR DOM 2011 (RM 671/07), REPLACEMENT DATE 31/12/2019 | Yes | 12 Monthly | 2016-02-10 | 2017-02-10
232 | Node 7 | Spare 2 Argon | PC 0153 | PRESSURE CONTROLLER, CONCOA SERIES 3243092-01-000 SINGLE STAGE, C/W PRESSURE INDICATOR 2" DIAL RANGE -1 TO 13.5 BAR DOM 2011 (RM 671/07), REPLACEMENT DATE 31/12/2019 | Yes | 12 Monthly | 2016-02-10 | 2017-02-10
233 | Node 7 | Spare 2 Argon | PC 1079 | AUTOCHANGE PRESSURE CONTROL MANIFOLD, CONCOA, MODEL 5274438-01-001, INCORPORATING INLET ISOLATION/VENT VALVES, PRIMARY PRESSURE CONTROLLERS, INTERSTAGE PRESSURE RELIEF VALVE AND SECONDARY PRESSURE CONTROLLER MODEL 5274438-01-001, C/W PRESSURE INDICATOR RANGE -1 TO 14 BAR, DOM 2010 (RM 071/08), REPLACEMENT DATE 31/12/2025 | Yes | 12 Monthly | 2016-02-10 | 2017-02-10
234 | Node 7 | Spare 2 Argon | PRV 1030 | PRESSURE RELIEF VALVE, DERIVE, TYPE DF67D-DN15, 1/2", SET 8 BAR (RM 071/08) | Yes | 12 Monthly | 2016-02-10 | 2017-02-10
235 | Node 7 | Spare 2 Argon | SV 1021 | PNEUMATICALLY ACTUATED VALVE, FLOWSERVE 05F44- 6666TZ, 1/2", W321628, WORCESTER CONTROLS (RM 071/08) | No
236 | Node 7 | Spare 2 Argon | SV 1022 | ISOLATION VALVE, HAM-LET, 1/4" ST ST BALL VALVE (RM 071/08) | No
237 | Node 8 | Liquid Nitrogen | SYSTEM | LIQUID NITROGEN SYSTEM, DISTRIBUTION DOWNSTREAM OF CRYOGENIC VESSEL OUTLET VALVE (RM 081/14) | Yes | 12 Monthly | 2016-02-10 | 2017-02-10
238 | Node 8 | Liquid Nitrogen | FL 1036 | FLEXIBLE HOSE, BOC, ST ST CONVOLUTED HOSE (WELDED) WITH ST ST WIRE BRAIDING, 2M APPROX LENGTH, TP 57 BAR, (RM 081/14), WP 38 BAR | Yes | 12 Monthly | 2016-02-10 | 2017-02-10
239 | Node 8 | Liquid Nitrogen | PRV 1037 | PRESSURE RELIEF VALVE -THERMAL PIPEWORK PROTECTION, REGO, 9422N, 1/4", SET 16.9 BAR, DOM 2014, DATE CODE 10C14 (RM 081/14), PRV 9432T-E, REPLACEMENT DATE 31/12/2019 | Yes | 12 Monthly | 2016-02-10 | 2017-02-10
240 | Node 8 | Liquid Nitrogen | SV 1037 | ISOLATION VALVE, 3/4" SHIPMAN, PN 50 (RM 081/14) | No
241 | Node 8 | Argon | SYSTEM | ARGON SYSTEM, STORAGE DOWNSTREAM OF AUTOCHANGE MANIFOLD PC 1084 (EXCLUDING STORAGE CYLINDERS) (RM 081/08) | Yes | 12 Monthly | 2016-02-10 | 2017-02-10
242 | Node 8 | Argon | SUB SYSTEM | ARGON SUB-SYSTEM, DISTRIBUTION DOWNSTREAM OF AUTOCHANGE MANIFOLD PC 1084 | Yes | 12 Monthly | Inc above | Inc above
243 | Node 8 | Argon | FL 1029 | FLEXIBLE HOSE, GAS ARC, GCS06136, 1/4" X 1.8M, 3/8" RH X 5/8" RH, BS EN ISO 14113, WIRE LANYARDED, REPLACEMENT DATE 2021 (RM 081/08) | Yes | 12 Monthly | 2016-02-10 | 2017-02-10
244 | Node 8 | Argon | FL 1030 | FLEXIBLE HOSE, GAS ARC, 1/4" X 1.8M, 3/8" RH X 5/8" RH, BS EN ISO 14113, WIRE LANYARDED, REPLACEMENT DATE 2021 (RM 081/08) | Yes | 12 Monthly | 2016-02-10 | 2017-02-10
245 | Node 8 | Argon | PC 1021 | PRESSURE CONTROLLER, CONCOA, SINGLE STAGE, MODEL 405 2002-01-00, C/W PRESSURE RELIEF VALVE, MODEL 5802041 AND PRESSURE INDICATOR 2" DIAL RANGE -1 TO 7 BAR DOM 2012 (RM 181/02), REPLACEMENT DATE 31/12/2027 | Yes | 12 Monthly | 2016-02-10 | 2017-02-10
246 | Node 8 | Argon | PC 1055 | PRESSURE CONTROLLER, CONCOA, SINGLE STAGE, MODEL 405 2002-01-000, C/W PRESSURE RELIEF VALVE, MODEL 5802041 AND PRESSURE INDICATOR 2" DIAL RANGE -1 TO 7 BAR DOM 2012 (RM 781/06), REPLACEMENT DATE 31/12/2027 | Yes | 12 Monthly | 2016-02-10 | 2017-02-10
247 | Node 8 | Argon | PC 1056 | PRESSURE CONTROLLER, CONCOA, SINGLE STAGE, MODEL 405 2002-01-000, C/W PRESSURE RELIEF VALVE, MODEL 5002041 AND PRESSURE INDICATOR 2" DIAL RANGE -1 TO 7 BAR (RM 781/06), REPLACEMENT DATE 31/12/2027 | Yes | 12 Monthly | 2016-02-10 | 2017-02-10
248 | Node 8 | Argon | PC 1084 | AUTOCHANGE PRESSURE CONTROL MANIFOLD, GAS ARC, C/W INLET ISOLATION/VENT VALVES AND PRESSURE INDICATORS, PRIMARY PRESSURE CONTROLLERS AND INTERSTAGE PRESSURE INDICATOR (SWITCHING) AND PRESSURE RELIEF VALVE (SET 400 PSI) DOM 27/10/2008, PRESSURE CONTROLLERS REPLACED 02/15. REPLACEMENT DATE 31/12/2020 (RM 081/08) | Yes | 12 Monthly | 2016-02-10 | 2017-02-10
249 | Node 8 | Argon | PC 1085 | PRESSURE CONTROLLER, GAS ARC, TECHMASTER SINGLE STAGE, C/W PRESSURE RELIEF VALVE AND SWITCHING PRESSURE INDICATOR (RANGE 0-20 BAR), REPLACEMENT DUE 31/12/2019, OUTLET RANGE 0-12 BAR (RM 081/08) | Yes | 12 Monthly | 2016-02-10 | 2017-02-10
250 | Node 8 | Argon | PC 1117 | PRESSURE CONTROLLER, CONCOA , SINGLE STAGE, MODEL NO. 405-2001-01-000, C/W PRESSURE INDICATOR 2" DIAL RANGE -1 TO 700 KPA (BAR), MAX INLET 207 BAR, DOM 2015 (RM 784/08), REPLACEMENT DATE 31/12/2030 | Yes | 12 Monthly | 2016-02-10 | 2017-02-10
251 | Node 8 | Argon | PRV 1035 | PRESSURE RELIEF VALVE, GAS ARC, 1/4", GCS 09017/8, SET 13 BAR (RM 081/08) | Yes | 12 Monthly | 2016-02-10 | 2017-02-10
252 | Node 8 | Argon | SV 1031 | ISOLATION VALVE, GAS ARC, 1/4" NPT BALL VALVE (RM 081/08) | No
253 | Node 8 | Argon | SV 1032 | PNEUMATICALLY ACTUATED VALVE, FLOWSERVE 05F44- 6666TZ, 1/2", W321628, WORCESTER CONTROLS (RM 081/08) | No
254 | Node 8 | Nitrogen | SYSTEM | NITROGEN SYSTEM, STORAGE UPSTREAM OF AUTOCHANGE MANIFOLD PC 1086 (EXCLUDING CYLINDERS) (RM 081/08) | Yes | 12 Monthly | 2016-02-11 | 2017-02-11
255 | Node 8 | Nitrogen | SUB SYSTEM | NITROGEN SUB-SYSTEM, DISTRIBUTION DOWNSTREAM OF AUTOCHANGE MANIFOLD PC 1086 | Yes | 12 Monthly | Inc above | Inc above
256 | Node 8 | Nitrogen | FL 1031 | FLEXIBLE HOSE, CK GAS, 1/4" X 1M, ST ST WELDED ASSEMBLY, WIRE LANYARDED, C/W NON RETURN VALVE, DOM 10/2013 (RM 081/08), REPLACEMENT DATE 31/12/2018 | Yes | 12 Monthly | 2016-02-11 | 2017-02-11
257 | Node 8 | Nitrogen | FL 1032 | FLEXIBLE HOSE, CK GAS, 1/4" X 1M, ST ST WELDED ASSEMBLY, WIRE LANYARDED, C/W NON RETURN VALVE, DOM 10/2013 (RM 081/08), REPLACEMENT DATE 31/12/2018 | Yes | 12 Monthly | 2016-02-11 | 2017-02-11
258 | Node 8 | Nitrogen | PC 1057 | PRESSURE CONTROLLER, CONCOA, SERIES 304 7092-01-0XB, C/W PRESSURE INDICATOR 2" DIAL RANGE -1 TO 14 BAR DOM 2012 (RM 781/09), REPLACEMENT DATE 31/12/2020 | Yes | 12 Monthly | 2016-02-11 | 2017-02-11
259 | Node 8 | Nitrogen | PC 1086 | AUTOCHANGE PRESSURE CONTROL MANIFOLD, CONCOA, MODEL 5264072-01-001, INCORPORATING INLET ISOLATION/VENT VALVES, PRIMARY PRESSURE CONTROLLERS, INTERSTAGE PRESSURE RELIEF VALVE AND SECONDARY PRESSURE CONTROLLER MODEL 5264072-01-001, C/W PRESSURE INDICATOR RANGE -1 TO 14 BAR, DOM 2013 (RM 081/08), REPLACEMENT DATE 31/12/2028 | Yes | 12 Monthly | 2016-02-11 | 2017-02-11
260 | Node 8 | Nitrogen | PRV 1042 | PRESSURE RELIEF VALVE, DERIVE, TYPE DF67D-DN15, 1/2", SET 5 BAR (RM 081/08) | Yes | 12 Monthly | 2016-02-11 | 2017-02-11
261 | Node 8 | Nitrogen | SV 1033 | ISOLATION VALVE, HAM-LET, 1/4" ST ST BALL VALVE (RM 081/08) | No
262 | Node 8 | Nitrogen | SV 1034 | PNEUMATICALLY ACTUATED VALVE, FLOWSERVE 05F44- 6666TZ, 1/2", W321628, WORCESTER CONTROLS (RM 081/08) | No
263 | Node 6 | Argon | SYSTEM | SYSTEM, ARGON SYSTEM, UPSTREAM OF PC 1141 (EXCLUDING STORAGE CYLINDERS) | Yes | 12 Monthly | 2016-02-11 | 2017-02-11
264 | Node 6 | Argon | SUB SYSTEM | ARGON, SUB-SYSTEM, DOWNSTREAM OF PC 1141 | Yes | 12 Monthly | Inc above | Inc above
265 | Node 6 | Argon | FL 1066 | FLEXIBLE HOSE, C K GAS, 3 FEET, MWP 300 BAR, SSWB, C/W WIRE LANYARD, DOM 2014, REPLACEMENT DATE 31/12/2019 | Yes | 12 Monthly | 2016-02-11 | 2017-02-11
266 | Node 6 | Argon | FL 1067 | FLEXIBLE HOSE, C K GAS, 3 FEET, MWP 300 BAR, SSWB, C/W WIRE LANYARD, DOM 2014, REPLACEMENT DATE 31/12/2019 | Yes | 12 Monthly | 2016-02-11 | 2017-02-11
267 | Node 6 | Argon | PC 1141 | PRESSURE CONTROLLER, CONCOA, AUTO CHANGE OVER UNIT, MODEL 5264 932-01-001, C/W 2 INLET ISOLATING VALVES (CONCOA SERIES 533-3) INLET PRESSURE CONTROLLERS AND INTERSTAGE PRESSURE RELIEF VALVE, C/W SECONDARY/OUTLET PRESSURE CONTROLLER, 0-14 BAR, 2 X PRESSURE INDICATOR RANGE 0 - 400 BAR, DOM 2015, REPLACEMENT DATE 31/12/2030 | Yes | 12 Monthly | 2016-02-11 | 2017-02-11
268 | Node 6 | Argon | PC 1154 | PRESSURE CONTROLLER, CONCOA SINGLE STAGE, MODEL 3243022-01-TF4, C/W PRESSURE INDICATOR -1 - 13 BAR, ROOM 164/41 | Yes | 12 Monthly | 2016-02-11 | 2017-02-11
269 | Node 6 | Argon | PRV 1046 | PRESSURE RELIEF VALVE, GAS ARC, GCS 09017/8, 1/4" SET 13 BAR | Yes | 12 Monthly | 2016-02-11 | 2017-02-11
270 | Node 6 | Argon | SV 1075 | ISOLATING VALVE, HAM-LET, 1/4", MODEL H6800SSLI/4PSS, 207 BAR @ 37 DEG C | No
271 | Node 5 | Helium | SYSTEM | HELIUM SYSTEM, UPSTREAM OF PC 1139 (EXCLUDING STORAGE CYLINDERS) | Yes | 12 Monthly | 2016-02-11 | 2017-02-11
272 | Node 5 | Helium | SUB SYSTEM | SUB-SYSTEM, HELIUM SYSTEM DOWNSTREAM OF PC1139 | Yes | 12 Monthly | Inc above | Inc above
273 | Node 5 | Helium | FL 1062 | FLEXIBLE HOSE, CK GAS 3 FEET MWP 300 BAR, STAINLESS STEEL WIRE BRAIDED C/W WIRE LANYARD, ROOM 051/09, DOM 2014, REPLACEMENT DATE 31/12/2019 | Yes | 12 Monthly | 2016-02-11 | 2017-02-11
274 | Node 5 | Helium | FL 1063 | FLEXIBLE HOSE, CK GAS 3 FEET MWP 300 BAR, STAINLESS STEEL WIRE BRAIDED C/W WIRE LANYARD, ROOM 051/09, DOM 2014, REPLACEMENT DATE 31/12/2019 | Yes | 12 Monthly | 2016-02-11 | 2017-02-11
275 | Node 5 | Helium | FL 1064 | FLEXIBLE HOSE, CK GAS 3 FEET MWP 300 BAR, STAINLESS STEEL WIRE BRAIDED C/W WIRE LANYARD, ROOM 051/09, DOM 2014, REPLACEMENT DATE 31/12/2019 | Yes | 12 Monthly | 2016-02-11 | 2017-02-11
276 | Node 5 | Helium | FL 1065 | FLEXIBLE HOSE, CK GAS 3 FEET MWP 300 BAR, STAINLESS STEEL WIRE BRAIDED C/W WIRE LANYARD, ROOM 051/09, DOM 2014, REPLACEMENT DATE 31/12/2019 | Yes | 12 Monthly | 2016-02-11 | 2017-02-11
277 | Node 5 | Helium | PC 1139 | PRESSURE CONTROLLER, CONCOA, AUTO CHANGE OVER UNIT, C/W INLET ISOLATING VALVES (CONCOA MODEL 533-3) PRIMARY PRESSURE CONTROLLER, C/W 2X PRESSURE INDICATOR 0 - 400 BAR, C/W INTERSTAGE PRESSURE RELIEF VALVE, SECONDARY/OUTLET PRESSURE CONTROLLER MODEL NO. 5264934-01-001, ROOM 051/09, DOM 2015, REPLACEMENT DATE 31/12/2030 | Yes | 12 Monthly | 2016-02-11 | 2017-02-11
278 | Node 5 | Helium | PC 1146 | PRESSURE CONTROLLER, CONCOA SINGLE STAGE MODEL 3243- 022-01-TF4, C/W PRESSURE INDICATOR, -1 TO 13 BAR, ROOM 164/41, DOM 2015, REPLACEMENT DATE 31/12/2023 | Yes | 12 Monthly | 2016-02-11 | 2017-02-11
279 | Node 5 | Helium | PC 1152 | PRESSURE CONTROLLER, CONCOA SINGLE STAGE MODEL 3243- 022-01-TF4, C/W PRESSURE INDICATOR, -1 TO 13 BAR, ROOM 164/41, DOM 2014, REPLACEMENT DATE 31/12/2022 | Yes | 12 Monthly | 2016-02-11 | 2017-02-11
280 | Node 5 | Helium | PC 1155 | PRESSURE CONTROLLER, CONCOA SINGLE STAGE MODEL 3243- 022-01-TF4, C/W PRESSURE INDICATOR, -1 TO 13 BAR, ROOM 164/41, DOM 2015, REPLACEMENT DATE 31/12/2023 | Yes | 12 Monthly | 2016-02-11 | 2017-02-11
281 | Node 5 | Helium | PC 1170 | PRESSURE CONTROLLER, CONCOA SINGLE STAGE MODEL 3243- 022-01-TF4, C/W PRESSURE INDICATOR, -1 TO 13 BAR, ROOM 164/29, DOM 2015, REPLACEMENT DATE 31/12/2023 | Yes | 12 Monthly | 2016-02-11 | 2017-02-11
282 | Node 5 | Helium | PC 1176 | PRESSURE CONTROLLER, CONCOA SINGLE STAGE MODEL 3243- 022-01-TF4, C/W PRESSURE INDICATOR, -1 TO 13 BAR, ROOM 164/31, DOM 2015, REPLACEMENT DATE 31/12/2025 | Yes | 12 Monthly | 2016-02-11 | 2017-02-11
283 | Node 5 | Helium | PRV 1045 | PRESSURE RELIEF VALVE, GAS ARC, MODEL GCS09017/8, 1/4" SET 13 BAR, ROOM 051/09 | Yes | 12 Monthly | 2016-02-11 | 2017-02-11
284 | Node 5 | Helium | SV 1073 | ISOLATION VALVE, HAM-LET, H6800SSL1/4PSS, 1/4", CD47 | No
285 | MEDA 163 | Nitrogen Generation | SYSTEM 1 | COMPRESSED AIR SYSTEM, GENERATION AND SUPPLY TO NITROGEN GENERATOR | Yes | 12 Monthly | 2016-02-11 | 2017-02-11
286 | MEDA 163 | Nitrogen Generation | SYSTEM 2 | NITROGEN SYSTEM, GENERATION, STORAGE AND DISTRIBUTION | Yes | 12 Monthly | 2016-02-11 | 2017-02-11
287 | MEDA 163 | Nitrogen Generation | A 1032 | AIR/OIL RECLAIMER, AIRCOM, 13 LITRES, PS 15 BAR, 1622470250 | Yes | 72 Months | 2015-10-06 | 2020-01-01
288 | MEDA 163 | Nitrogen Generation | A 1033 | AIR RECEIVER, A J METAL PRODUCTS LTD, VERTICAL, PS 14 BAR, PH 21 BAR, 500 LITRES, EAS 5MM, CA 0.5MM, CE0037, 01/2015 | Yes | 26 Months | 2015-10-06 | 2017-03-01
289 | MEDA 163 | Nitrogen Generation | A 1034 | FILTER, DOMNICK HUNTER, 1" | No
290 | MEDA 163 | Nitrogen Generation | A 1035 | FILTER, DOMNICK HUNTER, 1" | No
291 | MEDA 163 | Nitrogen Generation | A 1036 | AIR DRIER, DOMNICK HUNTER, HIGH EFFICIENCY AIR DRYER, MODEL DME015, VOLUME 9.1 LITRE, 26/11/14 | No
292 | MEDA 163 | Nitrogen Generation | A 1037 | FILTER, DOMNICK HUNTER, 1/2" | No
293 | MEDA 163 | Nitrogen Generation | A 1038 | OIL VAPOUR FILTER, DOMNICK HUNTER, OIL VAPOUR REMOVAL FILTER, MODEL OVR100EGXX | No
294 | MEDA 163 | Nitrogen Generation | A 1039 | FILTER, DOMNICK HUNTER, 1/2" | No
295 | MEDA 163 | Nitrogen Generation | A 1040 | NITROGEN GENERATOR, PARKER HANFLOW MAXIGAS. 106ECAHL, 170 LITRE, VESSEL TEST PRESSURE 18.5 BAR, FACTORY SETTING INLET 12 BAR, OUTLET 10.7 BAR, 6.4M3/HR (50 PPM) | Yes | 120 Months | 2015-10-06 | 2025-05-01
296 | MEDA 163 | Nitrogen Generation | A 1041 | NITROGEN RECEIVER, A J METAL PRODUCTS LTD, VERTICAL, PS 14 BAR, PH 21 BAR, 500 LITRES, EAS 5MM, CA 0.5MM, CE0037, 01/2015 | Yes | 26 Months | 2015-10-06 | 2017-03-01
297 | MEDA 163 | Nitrogen Generation | A 1042 | FILTER, DOMNICK HUNTER, 1" | No
298 | MEDA 163 | Nitrogen Generation | A 1043 | NITROGEN RECEIVER, A J METAL PRODUCTS LTD, VERTICAL, PS 14 BAR, PH 21 BAR, 500 LITRES, EAS 5MM, CA 0.5MM, CE0037, 01/2015 | Yes | 26 Months | 2015-10-06 | 2017-03-01
299 | MEDA 163 | Nitrogen Generation | A 1044 | FILTER, PARKER HANNIFIN NITROGEN FILTER, HBAHP01BQBTE-BBB- X, 0.5 LITRE | No
300 | MEDA 163 | Nitrogen Generation | C 1007 | AIR COMPRESSOR, ATLAS COPCO, MODEL GA15 OIL INJECTED ROTARY SCREW COMPRESSOR, MWP 13 BAR, DOM 2014 | No
301 | MEDA 163 | Nitrogen Generation | FL 1068 | FLEXIBLE HOSE, PARKER NO-SKIVE, 421SN-12, WP 105 BAR, SAE 100 RIAT-12, 3/4" X 2M | No
302 | MEDA 163 | Nitrogen Generation | PC 1147 | PRESSURE CONTROLLER, CONCOA, SINGLE STAGE MODEL 3243022-01-TF4, C/W PRESSURE INDICATOR -1 TO 13 BAR, DOM 2014 (RM164/41), REPLACEMENT DATE 31/12/2022 | Yes | 12 Monthly | 2016-02-11 | 2017-02-11
303 | MEDA 163 | Nitrogen Generation | PC 1148 | PRESSURE CONTROLLER, CONCOA, SINGLE STAGE MODEL 3243022-01-TF4, C/W PRESSURE INDICATOR -1 TO 13 BAR, DOM 2015 (RM164/41), REPLACEMENT DATE 31/12/2023 | Yes | 12 Monthly | 2016-02-11 | 2017-02-11
304 | MEDA 163 | Nitrogen Generation | PC 1156 | PRESSURE CONTROLLER, CONCOA, SINGLE STAGE, MODEL 3243- 022-01-TF4, C/W PRESSURE INDICATOR -1 TO 13 BAR, DOM 2014 (RM164/41), REPLACEMENT DATE 31/12/2022 | Yes | 12 Monthly | 2016-02-11 | 2017-02-11
305 | MEDA 163 | Nitrogen Generation | PC 1158 | PRESSURE CONTROLLER, CONCOA, SINGLE STAGE MODEL 3243022-01-TF4, C/W PRESSURE INDICATOR -1 - 14 BAR, DOM 2015 (RM 164/37), REPLACEMENT DATE 31/12/2023 | Yes | 12 Monthly | 2016-02-11 | 2017-02-11
306 | MEDA 163 | Nitrogen Generation | PC 1159 | PRESSURE CONTROLLER, CONCOA, SINGLE STAGE MODEL 3243022-01-TF4, C/W PRESSURE INDICATOR -1 - 14 BAR, DOM 2015 (RM 164/37), REPLACEMENT DATE 31/12/2023 | Yes | 12 Monthly | 2016-02-11 | 2017-02-11
307 | MEDA 163 | Nitrogen Generation | PC 1160 | PRESSURE CONTROLLER, CONCOA, SINGLE STAGE, MODEL 4052 000-01-000, DOM 2014 (RM 164/37), REPLACEMENT DATE 31/12/2029 | Yes | 12 Monthly | 2016-02-11 | 2017-02-11
308 | MEDA 163 | Nitrogen Generation | PC 1161 | PRESSURE CONTROLLER, CONCOA, SINGLE STAGE, MODEL 4052 000-01-000, DOM 2014 (RM 164/37), REPLACEMENT DATE 31/12/2029 | Yes | 12 Monthly | 2016-02-11 | 2017-02-11
309 | MEDA 163 | Nitrogen Generation | PC 1162 | PRESSURE CONTROLLER, CONCOA, SINGLE STAGE, MODEL 4052 000-01-000, DOM 2014 (RM 164/37), REPLACEMENT DATE 31/12/2029 | Yes | 12 Monthly | 2016-02-11 | 2017-02-11
310 | MEDA 163 | Nitrogen Generation | PC 1167 | PRESSURE CONTROLLER, CONCOA, SINGLE STAGE MODEL 3243- 022-01-TF4, C/W PRESSURE INDICATOR -1 TO 13 BAR, DOM 2015 (RM 164/29), REPLACEMENT DATE 31/12/2023 | Yes | 12 Monthly | 2016-02-11 | 2017-02-11
311 | MEDA 163 | Nitrogen Generation | PC 1168 | PRESSURE CONTROLLER, PORTER MODEL 8286, C/W PRESSURE INDICATOR 0 - 11 B | Yes | 12 Monthly | 2016-02-11 | 2017-02-11
312 | MEDA 163 | Nitrogen Generation | PC 1169 | PRESSURE CONTROLLER, CONCOA, SINGLE STAGE, MODEL 3243- 022-01-TF4, C/W PRESSURE INDICATOR -1 TO 13 BAR, DOM 2015 (RM164/29), REPLACEMENT DATE 31/12/2023 | Yes | 12 Monthly | 2016-02-11 | 2017-02-11
313 | MEDA 163 | Nitrogen Generation | PC 1171 | PRESSURE CONTROLLER, CONCOA, SINGLE STAGE, MODEL 3243- 022-01-TF4, C/W PRESSURE INDICATOR -1 TO 13 BAR, DOM 2015 (RM164/29), REPLACEMENT DATE 31/12/2023 | Yes | 12 Monthly | 2016-02-11 | 2017-02-11
314 | MEDA 163 | Nitrogen Generation | PC 1172 | PRESSURE CONTROLLER, CONCOA, SINGLE STAGE, MODEL 3243- 022-01-TF4, C/W PRESSURE INDICATOR -1 TO 13 BAR, DOM 2015 (RM164/29), REPLACEMENT DATE 31/12/2023 | Yes | 12 Monthly | 2016-02-11 | 2017-02-11
315 | MEDA 163 | Nitrogen Generation | PC 1173 | PRESSURE CONTROLLER, CONCOA, SINGLE STAGE MODEL 3243022-01-TF4, C/W PRESSURE INDICATOR -1 TO 13 BAR (RM 164/31), REPLACEMENT DATE 31/12/2023 | Yes | 12 Monthly | 2016-02-11 | 2017-02-11
316 | MEDA 163 | Nitrogen Generation | PC 1174 | PRESSURE CONTROLLER, CONCOA, SINGLE STAGE MODEL 3243022-01-TF4, C/W PRESSURE INDICATOR -1 TO 13 BAR, DOM 2015 (RM164/31), REPLACEMENT DATE 31/12/2023 | Yes | 12 Monthly | 2016-02-11 | 2017-02-11
317 | MEDA 163 | Nitrogen Generation | PC 1175 | PRESSURE CONTROLLER, CONCOA, SINGLE STAGE MODEL 3243022-01-TF4, C/W PRESSURE INDICATOR -1 TO 13 BAR, DOM 2015 (RM164/31), REPLACEMENT DATE 31/12/2023 | Yes | 12 Monthly | 2016-02-11 | 2017-02-11
318 | MEDA 163 | Nitrogen Generation | PI 1003 | PRESSURE INDICATOR, ATLAS COPCO, ELEKTRONIKON, DIGITAL DISPLAY | Yes | 12 Monthly | 2016-02-11 | 2017-02-11
319 | MEDA 163 | Nitrogen Generation | PI 1004 | PRESSURE INDICATOR, 2 1/2" DIAL, 0 - 20 BAR RANGE | Yes | 12 Monthly | 2016-02-11 | 2017-02-11
320 | MEDA 163 | Nitrogen Generation | PI 1005 | PRESSURE INDICATOR, 2 1/2" DIAL, 0 - 20 BAR RANGE | Yes | 12 Monthly | 2016-02-11 | 2017-02-11
321 | MEDA 163 | Nitrogen Generation | PI 1006 | PRESSURE INDICATOR, AIR INLET TO HYDROGEN GENERATOR, 2" DIAL 0 - 27 BAR RANGE | Yes | 12 Monthly | 2016-02-11 | 2017-02-11
322 | MEDA 163 | Nitrogen Generation | PI 1007 | PRESSURE INDICATOR, HYDROGEN OUTLET FROM HYDROGEN GENERATOR, 2" DIAL, 0 - 27 BAR RANGE | Yes | 12 Monthly | 2016-02-11 | 2017-02-11
323 | MEDA 163 | Nitrogen Generation | PI 1008 | PRESSURE INDICATOR, 2 1/2" DIAL, 0 - 20 BAR RANGE | Yes | 12 Monthly | 2016-02-11 | 2017-02-11
324 | MEDA 163 | Nitrogen Generation | PRV 1046 | PRESSURE RELIEF VALVE, SEETRU, 1/2", SET 14.5 BAR | Yes | 12 Monthly | 2016-02-11 | 2017-02-11
325 | MEDA 163 | Nitrogen Generation | PRV 1047 | PRESSURE RELIEF VALVE, DEREVE, 1/2", TYPE 6100-DN15, SET 14 BAR | Yes | 12 Monthly | 2016-02-11 | 2017-02-11
326 | MEDA 163 | Nitrogen Generation | PRV 1048 | PRESSURE RELIEF VALVE, SEETRU, 1/4", SET 27 BAR | Yes | 12 Monthly | 2016-02-11 | 2017-02-11
327 | MEDA 163 | Nitrogen Generation | PRV 1049 | PRESSURE RELIEF VALVE, DEREVE, 1/2", TYPE 6100-DN15, SET 14 BAR | Yes | 12 Monthly | 2016-02-11 | 2017-02-11
328 | MEDA 163 | Nitrogen Generation | PRV 1050 | PRESSURE RELIEF VALVE, DEREVE, 1/2", TYPE 6100-DN15, SET 14 BAR | Yes | 12 Monthly | 2016-02-11 | 2017-02-11
329 | MEDA 163 | Nitrogen Generation | SV 1075 | DRAIN VALVE, 1/2" BALL | Yes | 12 Monthly | 2016-02-11 | 2017-02-11
330 | MEDA 163 | Nitrogen Generation | SV 1076 | DRAIN VALVE, 1/2" BALL | Yes | 12 Monthly | 2016-02-11 | 2017-02-11
331 | MEDA 163 | Nitrogen Generation | SV 1077 | DRAIN VALVE, 1/2" BALL | Yes | 12 Monthly | 2016-02-11 | 2017-02-11
332 | MEDA 163 | Nitrogen Generation | TS 1001 | TEMPERATURE SWITCH, ATLAS COPCO, SET 120 DEG C | Yes | 12 Monthly | 2016-02-11 | 2017-02-11
333 | Lab 164/41 | Miscellaneous Gases | SYSTEM 1 | BOTTLED CO2 SYSTEM, STORAGE AND DISTRIBUTION, UPSTREAM OF PC 1142 (EXCLUDING STORAGE CYLINDER) | Yes | 12 Monthly | 2016-02-03 | 2017-02-03
334 | Lab 164/41 | Miscellaneous Gases | SUB SYSTEM 1.1 | BOTTLED CO2 SUB SYSTEM, DOWNSTREAM OF PC 1142 | Yes | 12 Monthly | Inc above | Inc above
335 | Lab 164/41 | Miscellaneous Gases | SYSTEM 2 | BOTTLED N2 SYSTEM, STORAGE AND DISTRIBUTION, UPSTREAM OF PC 1143 (EXCLUDING STORAGE CYLINDER) | Yes | 12 Monthly | 2016-02-03 | 2017-02-03
336 | Lab 164/41 | Miscellaneous Gases | SUB SYSTEM 2.1 | BOTTLED N2 SUB SYSTEM, DOWNSTREAM OF PC 1143 | Yes | 12 Monthly | Inc above | Inc above
337 | Lab 164/41 | Miscellaneous Gases | SYSTEM 3 | BOTTLED HYDROGEN SYSTEM, STORAGE AND DISTRIBUTION UPSTREAM OF PC 1144, (EXCLUDING STORAGE CYLINDER) | Yes | 12 Monthly | 2016-02-03 | 2017-02-03
338 | Lab 164/41 | Miscellaneous Gases | SUB SYSTEM 3.1 | BOTTLED H2 SUB SYSTEM, DOWNSTREAM OF PC 1144 | Yes | 12 Monthly | Inc above | Inc above
339 | Lab 164/41 | Miscellaneous Gases | SYSTEM 4 | BOTTLED METHANE SYSTEM, STORAGE AND DISTRIBUTION UPSTREAM OF PC 1145, (EXCLUDING STORAGE CYLINDER) | Yes | 12 Monthly | 2016-02-03 | 2017-02-03
340 | Lab 164/41 | Miscellaneous Gases | SUB SYSTEM 4.1 | BOTTLED METHANE SUB SYSTEM, DOWNSTREAM OF PC 1145 | Yes | 12 Monthly | Inc above | Inc above
341 | Lab 164/41 | Miscellaneous Gases | SYSTEM 5 | GENERATED PURE AIR SYSTEM, DISTRIBUTION DOWNSTREAM OF GENERATOR A1045 | Yes | 12 Monthly | 2016-02-03 | 2017-02-03
342 | Lab 164/41 | Miscellaneous Gases | SYSTEM 6 | GENERATED HYDROGEN SYSTEM, DISTRIBUTION DOWNSTREAM OF GENERATOR A1046 | Yes | 12 Monthly | 2016-02-03 | 2017-02-03
343 | Lab 164/41 | Miscellaneous Gases | A 1045 | PURE AIR GENERATOR, PARKER BALSTON, MODEL HPZA-3500- 220, ZERO. AIR GENERATOR | No
344 | Lab 164/41 | Miscellaneous Gases | A 1046 | HYDROGEN GENERATOR, PARKER BALSTON, H2 GENERATOR, MODEL H2PEM-510 | No
345 | Lab 164/41 | Miscellaneous Gases | FL 1069 | FLEXIBLE HOSE, CK GAS, STAINLESS STEEL WIRE BRAIDED, C/W WIRE LANYARD MWP 300 BAR, 3 FEET LONG, DOM 2014, ROOM 164/41, REPLACEMENT DATE 31/12/2019 | Yes | 12 Monthly | 2016-02-03 | 2017-02-03
346 | Lab 164/41 | Miscellaneous Gases | FL 1070 | FLEXIBLE HOSE, CK GAS, STAINLESS STEEL WIRE BRAIDED, C/W WIRE LANYARD MWP 300 BAR, 3 FEET LONG, DOM 2014, ROOM 164/41, REPLACEMENT DATE 31/12/2019 | Yes | 12 Monthly | 2016-02-03 | 2017-02-03
347 | Lab 164/41 | Miscellaneous Gases | PC 1142 | PRESSURE CONTROLLER, CONCOA, MODEL 4117322-01-B03, MULTI STAGE, C/W 2 X PRESSURE INDICATORS 0-280 AND -1 - 14 BAR, C/W INTERSTAGE PRESSURE RELIEF VALVE, SET 3.2 BAR, DOM 2015, ROOM 164/41, REPLACEMENT DATE 31/12/2030 | Yes | 12 Monthly | 2016-02-03 | 2017-02-03
348 | Lab 164/41 | Miscellaneous Gases | PC 1143 | PRESSURE CONTROLLER, CONCOA,, MODEL 4117322-01-B03, MULTI STAGE, C/W 2 X PRESSURE INDICATORS 0-280 AND -1 - 14 BAR, C/W INTERSTAGE PRESSURE RELIEF VALVE, SET 3.2 BAR, DOM 2015, ROOM 164/41, REPLACEMENT DATE 31/12/2030 | Yes | 12 Monthly | 2016-02-03 | 2017-02-03
349 | Lab 164/41 | Miscellaneous Gases | PC 1144 | PRESSURE CONTROLLER, CONCOA, MODEL 4117322-01-B03, MULTI STAGE, C/W 2 X PRESSURE INDICATORS 0-280 AND -1 - 14 BAR, C/W INTERSTAGE PRESSURE RELIEF VALVE, SET 3.2 BAR, DOM 2015, ROOM 164/41, REPLACEMENT DATE 31/12/2030 | Yes | 12 Monthly | 2016-02-03 | 2017-02-03
350 | Lab 164/41 | Miscellaneous Gases | PC 1145 | PRESSURE CONTROLLER, CONCOA, MODEL 4117322-01-B03, MULTI STAGE, C/W 2 X PRESSURE INDICATORS 0-280 AND -1 - 14 BAR, C/W INTERSTAGE PRESSURE RELIEF VALVE, SET 3.2 BAR, DOM 2015, ROOM 164/41, REPLACEMENT DATE 31/12/2030 | Yes | 12 Monthly | 2016-02-03 | 2017-02-03
351 | Lab 164/41 | Miscellaneous Gases | PC 1150 | PRESSURE CONTROLLER, CONCOA SINGLE STAGE, MODEL 3243022-01-TF4, C/W PRESSURE INDICATOR -1 - 13 BAR, ROOM 164/41, REPLACEMENT DATE 31/12/2022 | Yes | 12 Monthly | 2016-02-03 | 2017-02-03
352 | Lab 164/41 | Miscellaneous Gases | PC 1151 | PRESSURE CONTROLLER, CONCOA SINGLE STAGE, MODEL 3243022-01-TF4, C/W PRESSURE INDICATOR -1 - 13 BAR, ROOM 164/41, REPLACEMENT DATE 31/12/2022 | Yes | 12 Monthly | 2016-02-03 | 2017-02-03
353 | Lab 164/41 | Miscellaneous Gases | PC 1153 | PRESSURE CONTROLLER, CONCOA SINGLE STAGE, MODEL 3243022-01-TF4, C/W PRESSURE INDICATOR -1 - 13 BAR, ROOM 164/41, REPLACEMENT DATE 31/12/2023 | Yes | 12 Monthly | 2016-02-03 | 2017-02-03
354 | Lab 164/41 | Miscellaneous Gases | PC 1157 | PRESSURE CONTROLLER, CONCOA MULTI STAGE, MODEL 4123882-01-304, C/W 2 X PRESSURE INDICATOR 0 - 400 BAR AND -1 - 14 BAR, ROOM 164/41, REPLACEMENT DATE 31/12/2018 | Yes | 12 Monthly | 2016-02-03 | 2017-02-03
355 | Lab 164/29 & 164/31 | Miscellaneous Gases | SYSTEM 1 | SULPHUR DIOXIDE SYSTEM, STORAGE AND DISTRIBUTION, UPSTREAM OF PC 1163, EXCLUDING STORAGE CYLINDER | Yes | 12 Monthly | 2016-02-03 | 2017-02-03
356 | Lab 164/29 & 164/31 | Miscellaneous Gases | SUB SYSTEM 1.1 | SULPHUR DIOXIDE SUB SYSTEM, DOWNSTREAM OF PC 1163 | Yes | 12 Monthly | Inc above | Inc above
357 | Lab 164/29 & 164/31 | Miscellaneous Gases | SYSTEM 2 | OXYGEN SYSTEM, STORAGE AND DISTRIBUTION, UPSTREAM OF PC 1164, EXCLUDING STORAGE CYLINDER | Yes | 12 Monthly | 2016-02-03 | 2017-02-03
358 | Lab 164/29 & 164/31 | Miscellaneous Gases | SUB SYSTEM 2.1 | OXYGEN SUB SYSTEM, DOWNSTREAM OF PC 1164 | Yes | 12 Monthly | Inc above | Inc above
359 | Lab 164/29 & 164/31 | Miscellaneous Gases | SYSTEM 3 | CARBON MONOXIDE SYSTEM, STORAGE AND DISTRIBUTION, UPSTREAM OF PC 1165, EXCLUDING STORAGE CYLINDER | Yes | 12 Monthly | 2016-02-03 | 2017-02-03
360 | Lab 164/29 & 164/31 | Miscellaneous Gases | SUB SYSTEM 3.1 | CARBON MONOXIDE SUB SYSTEM, DOWNSTREAM OF PC 1165 | Yes | 12 Monthly | Inc above | Inc above
361 | Lab 164/29 & 164/31 | Miscellaneous Gases | SYSTEM 4 | HYDROGEN SYSTEM, HYDROGEN SYSTEM, STORAGE AND DISTRIBUTION, UPSTREAM OF PC 1166, EXCLUDING STORAGE CYLINDER | Yes | 12 Monthly | 2016-02-03 | 2017-02-03
362 | Lab 164/29 & 164/31 | Miscellaneous Gases | SYSTEM 4.1 | HYDROGEN SUB SYSTEM, DOWNSTREAM OF PC 1166 | Yes | 12 Monthly | Inc above | Inc above
363 | Lab 164/29 & 164/31 | Miscellaneous Gases | SYSTEM 5 | BOTTLED AIR SYSTEM, STORAGE AND DISTRIBUTION UPSTREAM OF PC 1177, EXCLUDING STORAGE CYLINDER | Yes | 12 Monthly | 2016-02-03 | 2017-02-03
364 | Lab 164/29 & 164/31 | Miscellaneous Gases | SUB SYSTEM 5.1 | BOTTLED AIR SUB SYSTEM, DOWNSTREAM OF PC 1177 | Yes | 12 Monthly | Inc above | Inc above
365 | Lab 164/29 & 164/31 | Miscellaneous Gases | SYSTEM 6 | BOTTLED AIR SYSTEM, STORAGE AND DISTRIBUTION, UPSTREAM OF PC 1178, EXCLUDING STORAGE CYLINDER | Yes | 12 Monthly | 2016-02-03 | 2017-02-03
366 | Lab 164/29 & 164/31 | Miscellaneous Gases | SUB SYSTEM 6.1 | BOTTLED AIR SUB SYSTEM, DOWNSTREAM OF PC 1178 | Yes | 12 Monthly | Inc above | Inc above
367 | Lab 164/29 & 164/31 | Miscellaneous Gases | SYSTEM 7 | BOTTLED NITROGEN SYSTEM, STORAGE AND DISTRIBUTION, UPSTREAM OF PC 1179, EXCLUDING STORAGE CYLINDER | Yes | 12 Monthly | 2016-02-03 | 2017-02-03
368 | Lab 164/29 & 164/31 | Miscellaneous Gases | SUB SYSTEM 7.1 | BOTTLED NITROGEN SUB SYSTEM, DOWNSTREAM OF PC 1179 | Yes | 12 Monthly | Inc above | Inc above
369 | Lab 164/29 & 164/31 | Miscellaneous Gases | SYSTEM 8 | BOTTLED CARBON DIOXIDE SYSTEM, STORAGE AND DISTRIBUTION, UPSTREAM OF PC 1180, EXCLUDING STORAGE CYLINDER | Yes | 12 Monthly | 2016-02-03 | 2017-02-03
370 | Lab 164/29 & 164/31 | Miscellaneous Gases | SUB SYSTEM 8.1 | BOTTLED CARBON DIOXIDE SUB SYSTEM, DOWNSTREAM OF PC 1180 | Yes | 12 Monthly | Inc above | Inc above
371 | Lab 164/29 & 164/31 | Miscellaneous Gases | FL 1072 | FLEXIBLE HOSE, CK GAS, STAINLESS STEEL WIRE BRAIDED C/W WIRE LANYARD, 3 FEET, DOM 2015, ROOM 164/29 | Yes | 12 Monthly | 2016-02-03 | 2017-02-03
372 | Lab 164/29 & 164/31 | Miscellaneous Gases | FL 1073 | FLEXIBLE HOSE, CK GAS, STAINLESS STEEL WIRE BRAIDED C/W WIRE LANYARD, 3 FEET, DOM 2015, ROOM 164/29 | Yes | 12 Monthly | 2016-02-03 | 2017-02-03
373 | Lab 164/29 & 164/31 | Miscellaneous Gases | FL 1074 | FLEXIBLE HOSE, CK GAS, STAINLESS STEEL WIRE BRAIDED C/W WIRE LANYARD, 3 FEET, DOM 2015, ROOM 164/29 | Yes | 12 Monthly | 2016-02-03 | 2017-02-03
374 | Lab 164/29 & 164/31 | Miscellaneous Gases | FL 1075 | FLEXIBLE HOSE, CK GAS, STAINLESS STEEL WIRE BRAIDED, C/W WIRE LANYARD, 3 FEET, DOM 2015, ROOM 164/31, REPLACEMENT DATE 31/12/2020 | Yes | 12 Monthly | 2016-02-03 | 2017-02-03
375 | Lab 164/29 & 164/31 | Miscellaneous Gases | FL 1076 | FLEXIBLE HOSE, CK GAS, STAINLESS STEEL WIRE BRAIDED, C/W WIRE LANYARD, 3 FEET, DOM 2015 ROOM 164/31, REPLACEMENT DATE 31/12/2020 | Yes | 12 Monthly | 2016-02-03 | 2017-02-03
376 | Lab 164/29 & 164/31 | Miscellaneous Gases | FL 1077 | FLEXIBLE HOSE, CK GAS, STAINLESS STEEL WIRE BRAIDED, C/W WIRE LANYARD, 3 FEET, DOM 2015 ROOM 164/31, REPLACEMENT DATE 31/12/2020 | Yes | 12 Monthly | 2016-02-03 | 2017-02-03
377 | Lab 164/29 & 164/31 | Miscellaneous Gases | FL 1078 | FLEXIBLE HOSE, CK GAS, STAINLESS STEEL WIRE BRAIDED, C/W WIRE LANYARD,3 FEET, DOM 2015 ROOM 164/31, REPLACEMENT DATE 31/12/2020 | Yes | 12 Monthly | 2016-02-03 | 2017-02-03
378 | Lab 164/29 & 164/31 | Miscellaneous Gases | PC 1163 | PRESSURE CONTROLLER, CONCOA, MULTISTAGE, MODEL 417322-01-000, C/W 2 X PRESSURE INDICATOR 0 - 280 AND -1 TO 14 BAR, C/W INTERSTAGE PRESSURE RELIEF VALVE, DOM 2015 ROOM 164/29, REPLACEMENT DATE 31/12/2030 | Yes | 12 Monthly | 2016-02-03 | 2017-02-03
379 | Lab 164/29 & 164/31 | Miscellaneous Gases | PC 1164 | PRESSURE CONTROLLER, CONCOA, MULTISTAGE, MODEL 417322-01-000, C/W 2 X PRESSURE INDICATOR 0 - 280 AND -1 TO 14 BAR, C/W INTERSTAGE PRESSURE RELIEF VALVE, DOM 2015 ROOM 164/29, REPLACEMENT DATE 31/12/2030 | Yes | 12 Monthly | 2016-02-03 | 2017-02-03
380 | Lab 164/29 & 164/31 | Miscellaneous Gases | PC 1165 | PRESSURE CONTROLLER, CONCOA, MULTISTAGE, MODEL 417322-01-000, C/W 2 X PRESSURE INDICATOR 0 - 280 AND -1 TO 14 BAR, C/W INTERSTAGE PRESSURE RELIEF VALVE, DOM 2015 ROOM 164/29, REPLACEMENT DATE 31/12/2030 | Yes | 12 Monthly | 2016-02-03 | 2017-02-03
381 | Lab 164/29 & 164/31 | Miscellaneous Gases | PC 1166 | PRESSURE CONTROLLER, CONCOA, MULTISTAGE, MODEL 417322-01-000, C/W 2 X PRESSURE INDICATOR 0 - 280 AND -1 TO 14 BAR, C/W INTERSTAGE PRESSURE RELIEF VALVE, DOM 2015, ROOM 164/29, REPLACEMENT DATE 31/12/2030 | Yes | 12 Monthly | 2016-02-03 | 2017-02-03
382 | Lab 164/29 & 164/31 | Miscellaneous Gases | PC 1177 | PRESSURE CONTROLLER, CONCOA MULTISTAGE, MODEL 4117322-01-000, C/W 2 X PRESSURE INDICATOR 0 - 280 AND - 1 TO 14 BAR, C/W INTERSTAGE PRESSURE RELIEF VALVE, DOM 2015, ROOM 164/31, REPLACEMENT DATE 31/12/2030 | Yes | 12 Monthly | 2016-02-03 | 2017-02-03
383 | Lab 164/29 & 164/31 | Miscellaneous Gases | PC 1178 | PRESSURE CONTROLLER, CONCOA MULTISTAGE, MODEL 4117322-01-000, C/W 2 X PRESSURE INDICATOR 0 - 280 AND -1 TO 14 BAR, C/W INTERSTAGE PRESSURE RELIEF VALVE, DOM 2015, ROOM 164/31, REPLACEMENT DATE 31/12/2030 | Yes | 12 Monthly | 2016-02-03 | 2017-02-03
384 | Lab 164/29 & 164/31 | Miscellaneous Gases | PC 1179 | PRESSURE CONTROLLER, CONCOA MULTISTAGE, MODEL 4117322-01-000, C/W 2 X PRESSURE INDICATOR 0 - 280 AND -1 TO 14 BAR, C/W INTERSTAGE PRESSURE RELIEF VALVE, DOM 2015, ROOM 164/31, REPLACEMENT DATE 31/12/2030 | Yes | 12 Monthly | 2016-02-03 | 2017-02-03
385 | Lab 164/29 & 164/31 | Miscellaneous Gases | PC 1180 | PRESSURE CONTROLLER, CONCOA MULTISTAGE, MODEL 4117322-01-000, C/W 2 X PRESSURE INDICATOR 0 - 280 AND -1 TO 14 BAR, C/W INTERSTAGE PRESSURE RELIEF VALVE, DOM 2015, ROOM 164/31, REPLACEMENT DATE 31/12/2030 | Yes | 12 Monthly | 2016-02-03 | 2017-02-03
386 | Node 8 | Argon Cryogenic | SYSTEM | SYSTEM, UPSTREAM OF PC 1138 (EXCLUDING CRYOGENIC TANK) | Yes | 12 Monthly | 2016-02-04 | 2017-02-04
387 | Node 8 | Argon Cryogenic | SUB SYSTEM | SUB-SYSTEM, DOWNSTREAM OF PC 1138 | Yes | 12 Monthly
388 | Node 8 | Argon Cryogenic | FL 1061 | FLEXIBLE HOSE, GAS ARC, STAINLESS STEEL WIRE BRAIDED, C/W WIRE LANYARD, BSEN ISO 14113, SWP 300 BAR, 1/4" X 2M, ROOM 181/08, REPLACEMENT DATE 31/12/2019 | Yes | 12 Monthly | 2016-02-03 | 2017-02-03
389 | Node 8 | Argon Cryogenic | PC 1138 | PRESSURE CONTROLLER, CONCOA MODEL 3227502-01-000, C/W 2 X PRESSURE INDICATOR 0 - 280 AND 0 - 14 BAR, MAX INLET 240 BAR, ROOM 181/08, DOM 2014, REPLACEMENT DATE 31/12/2022 | Yes | 12 Monthly | 2016-02-03 | 2017-02-03
390 | Node 8 | Argon Cryogenic | PC 1140 | PRESSURE CONTROLLER, CONCOA MODEL 3227632-01-000, MWP 207 BAR, 2 X PRESSURE INDICATOR -1 -13 BAR AND 0-20 BAR, DOM 2014, ROOM 181/09, REPLACEMENT DATE 31/12/2022 | Yes | 12 Monthly | 2016-02-03 | 2017-02-03
391 | Node 8 | Argon Cryogenic | PRV 1044 | PRESSURE RELIEF VALVE, DEREVE, 1/2", TYPE 6700, DN15, SET 12 BAR, ROOM 181/08, 2014 | Yes | 12 Monthly | 2016-02-04 | 2017-02-04
392 | Node 8 | Argon Cryogenic | SV 1071 | ISOLATING VALVE, HAM-LET, H6810SSN1/4CSS, 414 BAR @ 37 DEG C | No
393 | Node 8 | Argon Cryogenic | SV 1072 | SOLATING VALVE, AIR OPERATION, SHUT OFF VALVE | No
394 | Node 8 | Argon Cryogenic | SV 1074 | ISOLATING VALVE, CONCOA, ROOM 181/09 | No
395 | WI/83 Gas Store | Nitrogen | SYSTEM 1 | NITROGEN SYSTEM 1, STORAGE AND DISTRIBUTION, UPSTREAM OF PC 1081 EXCLUDING STORAGE CYLINDERS | Yes | 12 Monthly | 2016-01-14 | 2017-01-14
396 | WI/83 Gas Store | Nitrogen | SUB SYSTEM 1.1 | NITROGEN SUB SYSTEM 1, DOWNSTREAM OF PC 1081 | Yes | 12 Monthly | Inc above | Inc above
397 | WI/83 Gas Store | Nitrogen | SYSTEM 2 | NITROGEN SYSTEM 2, STORAGE AND DISTRIBUTION, UPSTREAM OF PC 1083 EXCLUDING STORAGE CYLINDER | Yes | 12 Monthly | 2016-01-14 | 2017-01-14
398 | WI/83 Gas Store | Nitrogen | SUB SYSTEM 2.1 | NITROGEN SUB SYSTEM 2, DOWNSTREAM OF PC 1083 | Yes | 12 Monthly | Inc above | Inc above
399 | WI/83 Gas Store | Nitrogen | FL 1079 | FLEXIBLE HOSE, GAS ARC, GCS06120 BSEN ISO 14113, 3/8" RH - 5/8" RH, MWP 300 BAR, 600MM LONG X 1/4", STAINLESS STEEL WIRE BRAIDED C/W WIRE LANYARD, DOM 2014, REPLACEMENT DATE 2020 | Yes | 12 Monthly | 2016-01-14 | 2017-01-14
400 | WI/83 Gas Store | Nitrogen | FL 1080 | FLEXIBLE HOSE, GAS ARC, GCS06120 BSEN ISO 14113, 3/8" RH - 5/8" RH, MWP 300 BAR, 600MM LONG X 1/4", STAINLESS STEEL WIRE BRAIDED C/W WIRE LANYARD, DOM 2014, REPLACEMENT DATE 2020 | Yes | 12 Monthly | 2016-01-14 | 2017-01-14
401 | WI/83 Gas Store | Nitrogen | FL 1081 | FLEXIBLE HOSE, GAS ARC, GCS06120 BSEN ISO 14113, 3/8" RH - 5/8" RH, MWP 300 BAR, 600MM LONG X 1/4", STAINLESS STEEL WIRE BRAIDED C/W WIRE LANYARD, DOM 2014, REPLACEMENT DATE 2020 | Yes | 12 Monthly | 2016-01-14 | 2017-01-14
402 | WI/83 Gas Store | Nitrogen | FL 1082 | FLEXIBLE HOSE, GAS ARC, GCS06120 BSEN ISO 14113, 3/8" RH - 5/8" RH, MWP 300 BAR, 600MM LONG X 1/4", STAINLESS STEEL WIRE BRAIDED C/W WIRE LANYARD, DOM 2014, REPLACEMENT DATE 2020 | Yes | 12 Monthly | 2016-01-14 | 2017-01-14
403 | WI/83 Gas Store | Nitrogen | FL 1083 | FLEXIBLE HOSE, GAS ARC, GCS06120 BSEN ISO 14113, 3/8" RH - 5/8" RH, MWP 300 BAR, 600MM LONG X 1/4", STAINLESS STEEL WIRE BRAIDED C/W WIRE LANYARD, DOM 2014, REPLACEMENT DATE 2020 | Yes | 12 Monthly | 2016-01-14 | 2017-01-14
404 | WI/83 Gas Store | Nitrogen | FL 1084 | FLEXIBLE HOSE, GAS ARC, GCS06120 BSEN ISO 14113, 3/8" RH - 5/8" RH, MWP 300 BAR, 600MM LONG X 1/4", STAINLESS STEEL WIRE BRAIDED C/W WIRE LANYARD, DOM 2014, REPLACEMENT DATE 2020 | Yes | 12 Monthly | 2016-01-14 | 2017-01-14
405 | WI/83 Gas Store | Nitrogen | FL 1085 | FLEXIBLE HOSE, GAS ARC, GCS06118 BSEN ISO 14113, 3/8" RH - 5/8" RH, MWP 300 BAR, 600MM LONG X 1/4", STAINLESS STEEL WIRE BRAIDED C/W WIRE LANYARD, DOM 2014, REPLACEMENT DATE 2020 | Yes | 12 Monthly | 2016-01-14 | 2017-01-14
406 | WI/83 Gas Store | Nitrogen | FL 1086 | FLEXIBLE HOSE, GAS ARC, GCS06118 BSEN ISO 14113, 3/8" RH - 5/8" RH, MWP 300 BAR, 600MM LONG X 1/4", STAINLESS STEEL WIRE BRAIDED C/W WIRE LANYARD, DOM 2014, REPLACEMENT DATE 2020 | Yes | 12 Monthly | 2016-01-14 | 2017-01-14
407 | WI/83 Gas Store | Nitrogen | FL 1087 | FLEXIBLE HOSE, GAS ARC, GCS06120 BSEN ISO 14113, 3/8" RH - 5/8" RH, MWP 300 BAR, 600MM LONG X 1/4", STAINLESS STEEL WIRE BRAIDED C/W WIRE LANYARD, DOM 2014, REPLACEMENT DATE 2020 | Yes | 12 Monthly | 2016-01-14 | 2017-01-14
408 | WI/83 Gas Store | Nitrogen | FL 1088 | FLEXIBLE HOSE, GAS ARC, GCS06120 BSEN ISO 14113, 3/8" RH - 5/8" RH, MWP 300 BAR, 600MM LONG X 1/4", STAINLESS STEEL WIRE BRAIDED C/W WIRE LANYARD, DOM 2014, REPLACEMENT DATE 2020 | Yes | 12 Monthly | 2016-01-14 | 2017-01-14
409 | WI/83 Gas Store | Nitrogen | FL 1089 | FLEXIBLE HOSE, GAS ARC, GCS06120 BSEN ISO 14113, 3/8" RH - 5/8" RH, MWP 300 BAR, 600MM LONG X 1/4", STAINLESS STEEL WIRE BRAIDED C/W WIRE LANYARD, REPLACEMENT DATE 31/12/2020 | Yes | 12 Monthly | 2016-01-14 | 2017-01-14
410 | WI/83 Gas Store | Nitrogen | FL 1090 | FLEXIBLE HOSE, GAS ARC, GCS06120 BSEN ISO 14113, 3/8" RH - 5/8" RH, MWP 300 BAR, 600MM LONG X 1/4", STAINLESS STEEL WIRE BRAIDED C/W WIRE LANYARD, REPLACEMENT DATE 31/12/2020 | Yes | 12 Monthly | 2016-01-14 | 2017-01-14
411 | WI/83 Gas Store | Nitrogen | FL 1091 | FLEXIBLE HOSE, GAS ARC, GCS06120 BSEN ISO 14113, 3/8" RH - 5/8" RH, MWP 300 BAR, 600MM LONG X 1/4", STAINLESS STEEL WIRE BRAIDED C/W WIRE LANYARD, DOM 2014, REPLACEMENT DATE 2020 | Yes | 12 Monthly | 2016-01-14 | 2017-01-14
412 | WI/83 Gas Store | Nitrogen | FL 1092 | FLEXIBLE HOSE, GAS ARC, GCS06120 BSEN ISO 14113, 3/8" RH - 5/8" RH, MWP 300 BAR, 600MM LONG X 1/4", STAINLESS STEEL WIRE BRAIDED C/W WIRE LANYARD, DOM 2014, REPLACEMENT DATE 2020 | Yes | 12 Monthly | 2016-01-14 | 2017-01-14
413 | WI/83 Gas Store | Nitrogen | FL 1093 | FLEXIBLE HOSE, GAS ARC, GCS06120 BSEN ISO 14113, 3/8" RH - 5/8" RH, MWP 300 BAR, 600MM LONG X 1/4", STAINLESS STEEL WIRE BRAIDED C/W WIRE LANYARD, DOM 2014, REPLACEMENT DATE 2020 | Yes | 12 Monthly | 2016-01-14 | 2017-01-14
414 | WI/83 Gas Store | Nitrogen | FL 1094 | FLEXIBLE HOSE, GAS ARC, GCS06120 BSEN ISO 14113, 3/8" RH - 5/8" RH, MWP 300 BAR, 600MM LONG X 1/4", STAINLESS STEEL WIRE BRAIDED C/W WIRE LANYARD, DOM 2014, REPLACEMENT DATE 2020 | Yes | 12 Monthly | 2016-01-14 | 2017-01-14
415 | WI/83 Gas Store | Nitrogen | FL 1095 | FLEXIBLE HOSE, GAS ARC, GCS06120 BSEN ISO 14113, 3/8" RH - 5/8" RH, MWP 300 BAR, 600MM LONG X 1/4", STAINLESS STEEL WIRE BRAIDED C/W WIRE LANYARD, DOM 2014, REPLACEMENT DATE 2020 | Yes | 12 Monthly | 2016-01-14 | 2017-01-14
416 | WI/83 Gas Store | Nitrogen | PC 1081 | AUTOMATIC CHANGEOVER MANIFOLD, MODEL GCS26 C/W ALARM GAUGE AND 2 X INLET ISOLATION VALVES AND PRESSURE INDICATORS, REPLACEMENT DATE 2020 | Yes | 12 Monthly | 2016-01-14 | 2017-01-14
417 | WI/83 Gas Store | Nitrogen | PC 1082 | PRESSURE CONTROLLER, GAS ARC TECHMASTER, SINGLE STAGE LINE REGULATOR, OUTLET RANGE 0 - 12 BAR, C/W PRESSURE INDICATOR 0 - 16 BAR, C/W PRESSURE RELIEF VALVE, REPLACEMENT DATE 31/12/2020 | Yes | 12 Monthly | 2016-01-14 | 2017-01-14
418 | WI/83 Gas Store | Nitrogen | PC 1083 | PRESSURE CONTROLLER, GAS ARC, HF 14 HIGH FLOW, MULTI STAGE REGULATOR, C/W 2 X PRESSURE INDICATOR 0 - 400 AND 0 - 40 BAR C/W INTERSTAGE RELIEF VALVE, REPLACEMENT DATE 31/12/2020 | Yes | 12 Monthly | 2016-01-14 | 2017-01-14
419 | WI/83 Gas Store | Nitrogen | PI 1009 | PRESSURE INDICATOR, 2" DIAL, 0 - 400 BAR RANGE | Yes | 12 Monthly | 2016-01-14 | 2017-01-14
420 | WI/83 Gas Store | Nitrogen | PI 1010 | PRESSURE INDICATOR, 2" DIAL, 0 - 400 BAR RANGE | Yes | 12 Monthly | 2016-01-14 | 2017-01-14
421 | WI/83 Gas Store | Nitrogen | PRV 1051 | PRESSURE RELIEF VALVE, GAS ARC, 1/4", MODEL GCS09017, SET 13 BAR | Yes | 12 Monthly | 2016-01-14 | 2017-01-14
422 | WI/83 Gas Store | Nitrogen | PRV 1052 | PRESSURE RELIEF VALVE, BAILEY, 1/2", SET 16 BAR | Yes | 12 Monthly | 2016-01-14 | 2017-01-14
423 | WI/75 Mezzanine Floor | Compressed Air | SYSTEM | COMPRESSED AIR SYSTEM, GENERATION, STORAGE AND DISTRIBUTION | Yes | 12 Monthly | 2016-01-15 | 2017-01-15
424 | WI/75 Mezzanine Floor | Compressed Air | A 17 | AIR/OIL RECLAIMER, EURE, 7 LITRES, PS 15 BAR, 2014 | Yes | 72 Months | 2014-01-01 | 2020-01-01
425 | WI/75 Mezzanine Floor | Compressed Air | A 18 | FILTER, COMPAIR, 1/2" | No
426 | WI/75 Mezzanine Floor | Compressed Air | A 19 | DRYER, COMPAIR, MODEL EDT5-CC1116075 | No
427 | WI/75 Mezzanine Floor | Compressed Air | A 20 | FILTER, COMPAIR, 1/4" | No
428 | WI/75 Mezzanine Floor | Compressed Air | C 8 | COMPRESSOR, COMPAIR, LO3 OIL INJECTED ROTARY SCREW COMPRESSOR | No
429 | WI/75 Mezzanine Floor | Compressed Air | FL 6 | FLEXIBLE HOSE, RIAT 1/2", 730105, EN8531SNDN12, SAE 100, MWP 160 BAR | No
430 | WI/75 Mezzanine Floor | Compressed Air | PI 20 | PRESSURE INDICATOR, WIKA, 3" DIAL, 0 - 25 BAR RANGE | Yes | 12 Monthly | 2016-01-15 | 2017-01-15
431 | WI/75 Mezzanine Floor | Compressed Air | PI 21 | PRESSURE INDICATOR, WIKA, 2" DIAL, 0 - 25 BAR RANGE | Yes | 12 Monthly | 2016-01-15 | 2017-01-15
432 | WI/75 Mezzanine Floor | Compressed Air | PI 22 | PRESSURE INDICATOR, 2 1/2" DIAL, 0 - 16 BAR RANGE | Yes | 12 Monthly | 2016-01-15 | 2017-01-15
433 | WI/75 Mezzanine Floor | Compressed Air | PRV 18 | PRESSURE RELIEF VALVE, PADOVA VALERIO, 1/4", SET 12 BAR | Yes | 12 Monthly | 2016-01-15 | 2017-01-15
434 | WI/75 Mezzanine Floor | Compressed Air | PRV 19 | PRESSURE RELIEF VALVE, PADOVA VALERIO, 3/8", SET 11 BAR | Yes | 12 Monthly | 2016-01-15 | 2017-01-15
435 | WI/75 Mezzanine Floor | Compressed Air | R 6 | AIR RECEIVER, AIRCOM, 200 LITRE, PS 11 BAR, CE 0036, DOM 2014, (2 X 2" THIN 'O' SEALS) | Yes | 26 Months | 2016-01-15 | 2017-01-15
436 | WI/75 Mezzanine Floor | Compressed Air | SV 12 | DRAIN VALVE, 1/4" NEEDLE | Yes | 12 Monthly | 2016-01-15 | 2017-01-15
437 | WI/75 Mezzanine Floor | Compressed Air | TS 6 | TEMPERATURE SWITCH, COMPAIR, SET 110 DEG C | Yes | 12 Monthly | 2016-01-15 | 2017-01-15

## Inergen
Location | Server Room
Item | Current Tag Number | Equipment Description | Critical | Period | Last Exam | Next Exam
1 | SYSTEM | INERGEN FIRE PROTECTION SYSTEM | Yes | 120 Months | 2007-08-01 | 2017-08-01
2 | A 1019 | INERGEN FIRE PROTECTION CYLINDER, INPT A 1001, 7.3MM, 104KG, 80 LITRE, PW 300 BAR, PH 480 BAR, TT 0062, EN 1964- 2F DOM 2007/08, RETEST DUE 2017/08 | Yes | 120 Months | 2007-08-01 | 2017-08-01
3 | A 1020 | INERGEN FIRE PROTECTION CYLINDER, INGT 0 7.4MM, 107.8KG, 81 LITRE, PW 300 BAR, PH 450 BAR, TT 0045, EN 1964-2D, DOM 2007/08, RETEST DUE 2017/08 | Yes | 120 Months | 2007-08-01 | 2017-08-01
4 | A 1021 | INERGEN FIRE PROTECTION CYLINDER, INPT A 1001 7.3MM, 102KG, 80 LITRE, PW 300 BAR, PH 450 BAR, TT 0062, EN 1964- 2F, DOM 2007/08, RETEST DUE 2017/08 | Yes | 120 Months | 2007-08-01 | 2017-08-01
5 | A 1022 | INERGEN FIRE PROTECTION CYLINDER, INPT O A 1001, 7.3MM, 104KG, 80 LITRE, PW 300 BAR, PH 450 BAR, TT 0062 , EN 1964- 2F, DOM 2007/09, RETEST DUE 2017/08 | Yes | 120 Months | 2007-08-01 | 2017-08-01
6 | A 1023 | INERGEN FIRE PROTECTION CYLINDER, INPT A 1001, 7.3MM, 101 KG, 80 LITRE, PW 300 BAR, PH 450 BAR, TT 0062, EN 1964- 2F, DOM 2007/08, RETEST DUE 2017/08 | Yes | 120 Months | 2007-08-01 | 2017-08-01
7 | A 1024 | INERGEN FIRE PROTECTION CYLINDER, INPT, A 1001, 7.3MM, 103KG, 80 LITRE, PW 300 BAR, PH 450 BAR, TT0062, EN 1964- 2F, DOM 2007/08, RETEST DUE 2017/08 | Yes | 120 Months | 2007-08-01 | 2017-08-01
8 | A 1025 | INERGEN FIRE PROTECTION CYLINDER, INPT, A 1001, 7.3MM, 104 KG, 80 LITRE, PW 300 BAR, PH 450 BAR, TT 0062, EN 1964- 2F, DOM 2007/08, RETEST DUE 2017/08 | Yes | 120 Months | 2007-08-01 | 2017-08-01
9 | A 1026 | INERGEN FIRE PROTECTION CYLINDER, INGT, A 1001, 7.4MM, 106.6 KG, TT 0045, EN 1964-2D, DOM 2008/07, RETEST DUE 2018/07 | Yes | 120 Months | 2007-08-01 | 2017-08-01

## Main Chillers
Location | Energy Centre
Item | Current Tag Number | Equipment Description | Critical | Period | Last Exam | Next Exam
1 | SYSTEM 1 | REFRIGERATION SYSTEM - CHILLER NO. 1, YORK CHILLER UNIT NO. 1, MODEL YCIV063VA50V, H.P DISCHARGE FROM COMPRESSORS C 1001 AND C 1002 | Yes | 12 Monthly | 2016-03-14 | 2017-03-14
2 | SUB SYSTEM 1.1 | REFRIGERATION SUB-SYSTEM, L.P. SUCTION TO COMPRESSORS C 1001 AND C 1002 | Yes | 12 Monthly | Inc above | Inc above
3 | A 1001 | OIL SEPARATOR VESSEL, | Yes | 48 Months | 2014-02-12 | 2018-08-20
4 | A 1002 | OIL SEPARATOR VESSEL, | Yes | 48 Months | 2014-02-12 | 2018-08-20
5 | A 1003 | FLASH TANK, YORK AIRE, PART NO. 375-6561.1-990, TP 35.67 BAR, WP 31.2 BAR, 379.5 LITRE, 2007 | Yes | 48 Months | 2014-02-12 | 2018-08-20
6 | A 1004 | FLASH TANK, YORK AIRE, PART NO. 375-6561.1-990, TP 35.67 BAR, WP 31.2 BAR, 379.5 LITRE, 2006 | Yes | 48 Months | 2014-02-12 | 2018-08-20
7 | A 1005 | AIR BLAST CONDENSER, FIN & TUBE | No
8 | A 1006 | EVAPORATOR, SHELL & TUBE (LAGGED) | Yes | 48 Months | 2014-02-12 | 2018-08-20
9 | C 1001 | COMPRESSOR, YORK SCREW, MODEL NO. MTS 245BAD46/240, PART NO. 364-50820-100 | No
10 | C 1002 | COMPRESSOR, SCREW COMPRESSOR, MODEL NO. MTS24SBAS4/240 | No
11 | E 1001 | H.P. PRESSURE SWITCH, H.P. CUT OUT, SET 18.9 BAR | Yes | 12 Monthly | 2016-02-29 | 2017-02-28
12 | E 1002 | H.P. PRESSURE SWITCH, H.P. CUT OUT, SET 18.9 BAR | Yes | 12 Monthly | 2016-02-29 | 2017-02-28
13 | PRV 1001 | PRESSURE RELIEF VALVE, HENRY, 3/8", SET 24.1 BAR, MODEL 5231A, INSTALLED 20/06/2011, REPLACEMENT DUE 20/06/2016 | Yes | 12 Monthly | 2016-03-14 | 2017-03-14
14 | PRV 1002 | PRESSURE RELIEF VALVE, HENRY, 3/8", SET 24.1 BAR, MODEL 5231A, INSTALLED 20/06/2011, REPLACEMENT DUE 20/06/2016. | Yes | 12 Monthly | 2016-03-14 | 2017-03-14
15 | PRV 1003 | PRESSURE RELIEF VALVE, HENRY, 3/8", SET 24.1 BAR, MODEL 5231A, INSTALLED 20/06/2011, REPLACEMENT DUE 20/06/2016 | Yes | 12 Monthly | 2016-03-14 | 2017-03-14
16 | PRV 1004 | PRESSURE RELIEF VALVE, HENRY, 3/8", SET 24.1 BAR, MODEL 5231A, INSTALLED 20/06/2011, REPLACEMENT DUE 20/06/2016 | Yes | 12 Monthly | 2016-03-14 | 2017-03-14
17 | PRV 1005 | PRESSURE RELIEF VALVE, HENRY, 1/2", SET 16.2 BAR, MODEL 52317, INSTALLED 20/06/2011,REPLACEMENT DUE 20/06/2016. | Yes | 12 Monthly | 2016-03-14 | 2017-03-14
18 | PRV 1006 | PRESSURE RELIEF VALVE, HENRY, 1/2", SET 16.2 BAR, MODEL 52317, INSTALLED 20/06/2011, REPLACEMENT DUE 20/06/2016 | Yes | 12 Monthly | 2016-03-14 | 2017-03-14
19 | SYSTEM 2 | REFRIGERATION SYSTEM - CHILLER NO. 2, YORK MODEL YC1V063VA50V, 08/11/2007, H.P. DISCHARGE FROM COMPRESSORS C 1003 & C 1004 | Yes | 12 Monthly | 2016-03-14 | 2017-03-14
20 | SUB SYSTEM 2.1 | REFRIGERATION SUB-SYSTEM 2.1, L.P. SUCTION TO COMRPESSORS C 1003 AND C 1004 | Yes | 12 Monthly | Inc above | Inc above
21 | A 1007 | OIL SEPARATOR VESSEL, | Yes | 48 Months | 2014-02-12 | 2018-08-20
22 | A 1008 | OIL SEPARATOR VESSEL, | Yes | 48 Months | 2014-02-12 | 2018-08-20
23 | A 1009 | FLASH TANK, JOHNSON CONTROLS, PART NO. 375-65618-990, MDP 31.2B379.5 LTR, TP 35.67 BAR , 2007 | Yes | 48 Months | 2014-02-12 | 2018-08-20
24 | A 1010 | FLASH TANK, JOHNSON CONTROLS, PART NO. 375-65618-990, MDP 31.2B379.5 LTR, TP 35.67 BAR , 2007 | Yes | 48 Months | 2014-02-12 | 2018-08-20
25 | A 1011 | AIR BLAST CONDENSOR, FIN & TUBE | No
26 | A 1012 | EVAPORATOR, SHELL & TUBE, PART NO. 375 67008 991 | Yes | 48 Months | 2014-02-12 | 2018-08-20
27 | C 1003 | COMPRESSOR, ROTARY SCREW, MODEL MTS245BAD46/240, PART NO. 364-50820-100 | No
28 | C 1004 | COMPRESSOR, ROTARY SCREW, MODEL MTS245BAD46/240, PART NO. 364-50820-100 | No
29 | E 1003 | PRESSURE SWITCH, HP CUT OUT, SET 18.9 BAR | Yes | 12 Monthly | 2016-02-29 | 2017-02-28
30 | E 1004 | PRESSURE SWITCH, HP CUT OUT, SET 18.9 BAR | Yes | 12 Monthly | 2016-02-29 | 2017-02-28
31 | PRV 1013 | PRESSURE RELIEF VALVE, HENRY, 3/8", MODEL NO. 5231A, SET 41 BAR , INSTALLED 20/06/2011, REPLACEMENT DUE 20/06/2016 | Yes | 12 Monthly | 2016-03-14 | 2017-03-14
32 | PRV 1014 | PRESSURE RELIEF VALVE, HENRY, 3/8", MODEL NO. 5231A, SET 41 BAR , INSTALLED 20/06/2011, REPLACEMENT DUE 20/06/2016 | Yes | 12 Monthly | 2016-03-14 | 2017-03-14
33 | PRV 1015 | PRESSURE RELIEF VALVE, HENRY, 3/8", MODEL NO. 5231A, SET 41 BAR , INSTALLED 20/06/2011, REPLACEMENT DUE 20/06/2016 | Yes | 12 Monthly | 2016-03-14 | 2017-03-14
34 | PRV 1016 | PRESSURE RELIEF VALVE, HENRY, 3/8", MODEL NO. 5231A, SET 41 BAR , INSTALLED 20/06/2011, REPLACEMENT DUE 20/06/2016 | Yes | 12 Monthly | 2016-03-14 | 2017-03-14
35 | PRV 1017 | PRESSURE RELIEF VALVE, HENRY, 1/2", MODEL NO. 52317, SET 16.2 BAR, INSTALLED 20/06/2011, REPLACEMENT DUE 20/06/2016 | Yes | 12 Monthly | 2016-03-14 | 2017-03-14
36 | PRV 1018 | PRESSURE RELIEF VALVE, HENRY, 1/2", MODEL NO. 52317, SET 16.2 BAR, INSTALLED 20/06/2011, REPLACEMENT DUE 20/06/2016 | Yes | 12 Monthly | 2016-03-14 | 2017-03-14
37 | PRV 1019 | PRESSURE RELIEF VALVE, HENRY, 3/8", MODEL NO. 5231A, SET 41 BAR , INSTALLED 20/06/2011, REPLACEMENT DUE 20/06/2016 | Yes | 12 Monthly | 2016-03-14 | 2017-03-14
38 | PRV 1020 | PRESSURE RELIEF VALVE, HENRY, 3/8", MODEL NO. 5231A, SET 41 BAR , INSTALLED 20/06/2011, REPLACEMENT DUE 20/06/2016 | Yes | 12 Monthly | 2016-03-14 | 2017-03-14
39 | PRV 1021 | PRESSURE RELIEF VALVE, HENRY, 3/8", MODEL NO. 5231A, SET 41 BAR , INSTALLED 20/06/2011, REPLACEMENT DUE 20/06/2016 | Yes | 12 Monthly | 2016-03-14 | 2017-03-14
40 | PRV 1022 | PRESSURE RELIEF VALVE, HENRY, 3/8", MODEL NO. 5231A, SET 41 BAR , INSTALLED 20/06/2011, REPLACEMENT DUE 20/06/2016 | Yes | 12 Monthly | 2016-03-14 | 2017-03-14
41 | PRV 1023 | PRESSURE RELIEF VALVE, HENRY, 1/2", MODEL NO. 52317, SET 16.2 BAR, INSTALLED 20/06/2011, REPLACEMENT DUE 20/06/2016 | Yes | 12 Monthly | 2016-03-14 | 2017-03-14
42 | PRV 1024 | PRESSURE RELIEF VALVE, HENRY, 1/2", MODEL NO. 52317, SET 16.2 BAR, INSTALLED 20/06/2011, REPLACEMENT DUE 20/06/2016 | Yes | 12 Monthly | 2016-03-14 | 2017-03-14
43 | SYSTEM 3 | REFRIGERATION SYSTEM - CHILLER NO. 3, YORK MODEL YCIV063VA5OV. 15/02/2007, H.P. DISCHARGE FROM COMPRESSORS C 1005 AND C 1006 | Yes | 12 Monthly | 2016-03-14 | 2017-03-14
44 | SUB SYSTEM 3.1 | REFRIGERATION SUB-SYSTEM 3.1, L.P. SUCTION TO COMRPESSORS C 1005 AND C 1006 | Yes | 12 Monthly | Inc above | Inc above
45 | A 1013 | OIL SEPARATOR VESSEL, | Yes | 48 Months | 2014-02-14 | 2018-08-20
46 | A 1014 | OIL SEPARATOR VESSEL, | Yes | 48 Months | 2014-02-14 | 2018-08-20
47 | A 1015 | FLASH TANK, YORK AIRE, 379.5 LITRE, PART NO. 375-6561.8- 990, WP 31.2 BAR, TP 38.67 BAR, 2007 | Yes | 48 Months | 2014-02-14 | 2018-08-20
48 | A 1016 | FLASH TANK, YORK AIRE, 379.5 LITRE, PART NO. 375-6561.8- 990, WP 31.2 BAR, TP 38.67 BAR, 2007 | Yes | 48 Months | 2014-02-14 | 2018-08-20
49 | A 1017 | CONDENSER, FIN & TUBE | No
50 | A 1018 | EVAPORATOR, SHELL & TUBE (LAGGED) | Yes | 48 Months | 2014-02-14 | 2018-08-20
51 | C 1005 | COMPRESSOR, YORK, SCREW, MODEL MTS 245BAD45/240, PART NO. 364-50820-100 | No
52 | C 1006 | COMPRESSOR, YORK, SCREW, MODEL MTS 245BAD45/240, PART NO. 364-50820-100 | No
53 | E 1005 | PRESSURE SWITCH, H.P. CUT SWITCH, SET 18.9 BAR | Yes | 12 Monthly | 2016-02-26 | 2017-02-26
54 | E 1006 | PRESSURE SWITCH, H.P. CUT OUT SWITCH, SET 18.9 BAR | Yes | 12 Monthly | 2016-02-26 | 2017-02-26
55 | PRV 1007 | PRESSURE RELIEF VALVE, HENRY, 3/8", SET 24.1 BAR, MODEL 5231A, INSTALLED 20/06/2011, REPLACEMENT DUE 20/06/2016 | Yes | 12 Monthly | 2016-03-14 | 2017-03-14
56 | PRV 1008 | PRESSURE RELIEF VALVE, HENRY, 3/8", SET 24.1 BAR, MODEL 5231A 2071, INSTALLED 20/06/2011, REPLACEMENT DUE 20/06/2016 | Yes | 12 Monthly | 2016-03-14 | 2017-03-14
57 | PRV 1009 | PRESSURE RELIEF VALVE, HENRY, 3/8", SET 24.1 BAR, MODEL 5231A 2071, INSTALLED 20/06/2011, REPLACEMENT DUE 20/06/2016 | Yes | 12 Monthly | 2016-03-14 | 2017-03-14
58 | PRV 1010 | PRESSURE RELIEF VALVE, HENRY, 3/8", SET 24.1 BAR, MODEL 5231A 2071, INSTALLED 20/06/2011, REPLACEMENT DUE 20/06/2016 | Yes | 12 Monthly | 2016-03-14 | 2017-03-14
59 | PRV 1011 | PRESSURE RELIEF VALVE, HENRY MODEL 52317, SET 16.2 BAR, INSTALLED 20/06/2011, REPLACEMENT DUE 20/06/2016 | Yes | 12 Monthly | 2016-03-14 | 2017-03-14
60 | PRV 1012 | PRESSURE RELIEF VALVE, HENRY MODEL 52317, SET 16.2 BAR, INSTALLED 20/06/2011, REPLACEMENT DUE 20/06/2016 | Yes | 12 Monthly | 2016-03-14 | 2017-03-14