## Midsomer Norton Town Hall_Phase
Midsomer Norton Town Hall_Phase 1 Works_Window / Glazing Schedule
Floor | Ref. | Description | Type | Nominal Size W x H | Renovation Status | Quantity | Acoustic Rating | Fire Rating | U-value | Manufacturer | Model | Glazing Type | Notes | Finish
First Floor | W.gf.001 | Arched Window to Market Square | Arched Window | 2,020x2,741 | Existing | 1 | [5 empty] | Window to be assessed and glazing replaced as required wirth historic / reclaimed single glazing. Allow for replacing all panes. | Window carefully removed from site, all paint stripped and glazing reinstated, before window re-installed in original opening. | Primer and 2no. top coats. Specification TBC.
First Floor | W.gf.002 | Arched Window to Market Square | Arched Window | 1,144x1,170 | Existing | 1 | [5 empty] | Window to be assessed and glazing replaced as required wirth historic / reclaimed single glazing. Allow for replacing all panes. | Window carefully removed from site, all paint stripped and glazing reinstated, before window re-installed in original opening. | Primer and 2no. top coats. Specification TBC.
First Floor | W.gf.003 | Arched Window to Market Square | Arched Window | 2,038x2,741 | Existing | 1 | [5 empty] | Window to be assessed and glazing replaced as required wirth historic / reclaimed single glazing. Allow for replacing all panes. | Window carefully removed from site, all paint stripped and glazing reinstated, before window re-installed in original opening. | Primer and 2no. top coats. Specification TBC.
First Floor | W.gf.004 | Arched Window to High Street | Arched Window | 2,020x2,728 | Existing | 1 | [5 empty] | Window to be assessed and glazing replaced as required wirth historic / reclaimed single glazing. Allow for replacing all panes. | Window carefully removed from site, all paint stripped and glazing reinstated, before window re-installed in original opening. | Primer and 2no. top coats. Specification TBC.
First Floor | W.gf.005 | Arched Window to High Street | Arched Window | 2,020x2,741 | Existing | 1 | [5 empty] | Window to be assessed and glazing replaced as required wirth historic / reclaimed single glazing. Allow for replacing all panes. | Window carefully removed from site, all paint stripped and glazing reinstated, before window re-installed in original opening. | Primer and 2no. top coats. Specification TBC.
First Floor | W.gf.006 | Arched Window to High Street | Arched Window | 2,020x2,741 | Existing | 1 | [5 empty] | Window to be assessed and glazing replaced as required wirth historic / reclaimed single glazing. Allow for replacing all panes. | Window carefully removed from site, all paint stripped and glazing reinstated, before window re-installed in original opening. | Primer and 2no. top coats. Specification TBC.
First Floor | W.gf.007 | Arched Window to High Street | Arched Window | 1,995x2,741 | Existing | 1 | [5 empty] | Window to be assessed and glazing replaced as required wirth historic / reclaimed single glazing. Allow for replacing all panes. | Window carefully removed from site, all paint stripped and glazing reinstated, before window re-installed in original opening. | Primer and 2no. top coats. Specification TBC.
First Floor | W.gf.008 | Arched Window to High Street | Arched Window | 2,044x2,091 | Existing | 1 | [5 empty] | Window to be assessed and glazing replaced as required wirth historic / reclaimed single glazing. Allow for replacing all panes. | Window carefully removed from site, all paint stripped and glazing reinstated, before window re-installed in original opening. | Primer and 2no. top coats. Specification TBC.
Ground Floor | W.gf.009 | Arched Window to Bank elevation | Arched Window | 1,652x2,812 | Existing | 1 | [5 empty] | Window to be assessed and glazing replaced as required wirth historic / reclaimed single glazing. Allow for replacing all panes. | Window carefully removed from site, all paint stripped and glazing reinstated, before window re-installed in original opening. | Primer and 2no. top coats. Specification TBC.
Ground Floor | W.gf.010 | Arched Window to Bank elevation | Arched Window | 1,658x2,804 | Existing | 1 | [5 empty] | Window to be assessed and glazing replaced as required wirth historic / reclaimed single glazing. Allow for replacing all panes. | Window carefully removed from site, all paint stripped and glazing reinstated, before window re-installed in original opening. | Primer and 2no. top coats. Specification TBC.
First Floor | W.gf.011 | Arched Window to High Street | Arched Window | 1,605x3,112 | Existing | 1 | [5 empty] | Window to be assessed and glazing replaced as required wirth historic / reclaimed single glazing. Allow for replacing all panes. | Window carefully removed from site, all paint stripped and glazing reinstated, before window re-installed in original opening. | Primer and 2no. top coats. Specification TBC.
First Floor | W.gf.012 | Arched Window to High Street | Arched Window | 1,605x3,102 | Existing | 1 | [5 empty] | Window to be assessed and glazing replaced as required wirth historic / reclaimed single glazing. Allow for replacing all panes. | Window carefully removed from site, all paint stripped and glazing reinstated, before window re-installed in original opening. | Primer and 2no. top coats. Specification TBC.
Ground Floor | W.gf.013 | Brick arch headed window to rear elevation | Shallow Arched Window | 840x1,137 | To Be Demolished | 1 | [6 empty] | Window to be removed and opening adjusted to recieve new exit door.
Ground Floor | W.gf.014 | Brick arch headed window to rear elevation | Shallow Arched Window | 1,680x1,784 | To Be Demolished | 1 | [6 empty] | Window to be removed and opening adjusted to recieve new exit door.
Ground Floor | W.gf.015 | Brick arch headed window to rear elevation | Shallow Arched Window | 1,680x1,784 | To Be Demolished | 1 | [6 empty] | Window to be removed and opening blocked up as detail.
Ground Floor | W.gf.016 | Brick arch headed window to rear elevation | Shallow Arched Window | 460x594 | To Be Demolished | 1 | [6 empty] | Window to be removed and opening blocked up as detail.
Ground Floor | W.gf.017 | Side panel to new hall doors | Steel Framed Screen | 548x2,410 | New | 1 |  | FS60 |  | Jansen | EW60, Fire Rated | 60 minutes Fire Rated | Thin profile steel windows, part of overall Fire Rated Door System (D.gf.004). | Polyester Powder Coated RAL TBC
Ground Floor | W.gf.018 | Side panel to new hall doors | Steel Framed Screen | 548x2,410 | New | 1 |  | FS60 |  | Jansen | EW60, Fire Rated | 60 minutes Fire Rated | Thin profile steel windows, part of overall Fire Rated Door System (D.gf.004). | Polyester Powder Coated RAL TBC
Ground Floor | W.gf.019 | Side Panel to draught lobby | Frameless glass wall | 381x2,300 | New | 1 | [5 empty] | Laminated safety glass to specialist design. | Frameless glazing system forming new draught lobby at main entrance.
Ground Floor | W.gf.020 | Side Panel to draught lobby | Frameless glass wall | 381x2,300 | New | 1 | [5 empty] | Laminated safety glass to specialist design. | Frameless glazing system forming new draught lobby at main entrance.
Ground Floor | W.gf.021 | Side Panel to draught lobby | Frameless glass wall | 1,370x2,300 | New | 1 | [5 empty] | Laminated safety glass to specialist design. | Frameless glazing system forming new draught lobby at main entrance.
Ground Floor | W.gf.200 | Roof / ceiling to draught lobby. | Frameless glass roof | 1,370x2,260 | New | 1 | [5 empty] | Laminated safety glass to specialist design. | Frameless glazing system forming new draught lobby at main entrance.
First Floor | W.gf.101 | Secondary Glazing to inside face of wall. | Secondary Glazing | 2,020x2,741 | New | 1 |  |  | 1.8w/m2K | Storm | Light gauge aluminium profile. | 4mm Pilkington K-Glass (low emissivity) | Frame and glazing installed to manufacturers instructions | Polyester Powder Coated RAL TBC
First Floor | W.gf.102 | Secondary Glazing to inside face of wall. | Secondary Glazing | 1,144x1,170 | New | 1 |  |  | 1.8w/m2K | Storm | Light gauge aluminium profile. | 4mm Pilkington K-Glass (low emissivity) | Frame and glazing installed to manufacturers instructions | Polyester Powder Coated RAL TBC
First Floor | W.gf.103 | Seondary Glazing to inside face of wall. | Secondary Glazing | 2,038x2,741 | New | 1 |  |  | 1.8w/m2K | Storm | Light gauge aluminium profile. | 4mm Pilkington K-Glass (low emissivity) | Frame and glazing installed to manufacturers instructions | Polyester Powder Coated RAL TBC
First Floor | W.gf.104 | Secondary Glazing to inside face of wall. | Secondary Glazing | 2,020x2,728 | New | 1 |  |  | 1.8w/m2K | Storm | Light gauge aluminium profile. | 4mm Pilkington K-Glass (low emissivity) | Window carefully removed from site, all paint stripped and original glazing reinstated, before window re-installed in original opening. | Polyester Powder Coated RAL TBC
First Floor | W.gf.105 | Secondary Glazing to inside face of wall. | Secondary Glazing | 2,020x2,741 | New | 1 |  |  | 1.8w/m2K | Storm | Light gauge aluminium profile. | 4mm Pilkington K-Glass (low emissivity) | Window carefully removed from site, all paint stripped and original glazing reinstated, before window re-installed in original opening. | Polyester Powder Coated RAL TBC
First Floor | W.gf.106 | Secondary Glazing to inside face of wall. | Secondary Glazing | 2,020x2,741 | New | 1 |  |  | 1.8w/m2K | Storm | Light gauge aluminium profile. | 4mm Pilkington K-Glass (low emissivity) | Window carefully removed from site, all paint stripped and original glazing reinstated, before window re-installed in original opening. | Polyester Powder Coated RAL TBC
First Floor | W.gf.107 | Secondary Glazing to inside face of wall. | Secondary Glazing | 1,995x2,741 | New | 1 |  |  | 1.8w/m2K | Storm | Light gauge aluminium profile. | 4mm Pilkington K-Glass (low emissivity) | Window carefully removed from site, all paint stripped and original glazing reinstated, before window re-installed in original opening. | Polyester Powder Coated RAL TBC
First Floor | W.gf.108 | Secondary Glazing to inside face of wall. | Secondary Glazing | 2,044x2,091 | New | 1 |  |  | 1.8w/m2K | Storm | Light gauge aluminium profile. | 4mm Pilkington K-Glass (low emissivity) | Window carefully removed from site, all paint stripped and original glazing reinstated, before window re-installed in original opening. | Polyester Powder Coated RAL TBC
Ground Floor | W.gf.109 | Secondary Glazing to inside face of wall. | Secondary Glazing | 1,652x2,812 | New | 1 |  |  | 1.8w/m2K | Storm | Light gauge aluminium profile. | 4mm Pilkington K-Glass (low emissivity) | Window carefully removed from site, all paint stripped and original glazing reinstated, before window re-installed in original opening. | Polyester Powder Coated RAL TBC
Ground Floor | W.gf.110 | Secondary Glazing to inside face of wall. | Secondary Glazing | 1,658x2,804 | New | 1 |  |  | 1.8w/m2K | Storm | Light gauge aluminium profile. | 4mm Pilkington K-Glass (low emissivity) | Window carefully removed from site, all paint stripped and original glazing reinstated, before window re-installed in original opening. | Polyester Powder Coated RAL TBC
First Floor | W.ff.001 | Brick arch headed window to rear elevation | Shallow Arched Window | 1,689x1,679 | To Be Demolished | 1 | [6 empty] | Window to be removed and opening blocked up as detail.
First Floor | W.ff.002 | Brick arch headed window to rear elevation | Shallow Arched Window | 1,654x1,683 | To Be Demolished | 1 | [6 empty] | Window to be removed and opening blocked up as detail.
First Floor | W.ff.201 | Glazed Balustrade to Void at First Floor Level | Frameless glass handrail | 2,505x1,100 | New | 1 | [5 empty] | Laminated safety glass to specialist design. | 1100mm high balustrade to be fixed to ensure balsutrade provides suitable edge / fall protection at void.
NOTE: All opening and glass dimensions, including arched heads, to be measured and confirmed on site, and manufacturers working drawings to be approved by design team, prior to manufacture and installation.