## Sheet1
12 REDVERS ST, BURNLEY, BB10 1RT
Please note that the numbers in the left hand column relate to the specification where applicable. The specification should be used for guidance purposes, any similar or equal alternative will be considered. Any variation from the specification should be discussed with the technical officer on site unless otherwise stated in the schedule of works.
Contractors are advised to visit the site prior to submitting their price. Visits to be arranged with the Technical Officer
Contractors are required to supply a break-down of their price on the following sheet. Prices will not be accepted without a break-down.
Contractors are required to arrange for water mains to be connected with the necessary utility companies.
Please note that penalty clauses are now in place to prevent the contact running over the allocated time.
The properties are to be scaffolded front and back with suitably spaced lifts, fully boarded with necessary handrails, toe boards and access points. Where scaffolding is deemed to be unsafe or inappropriate for the required use, work will be stopped until the scaffolding is made safe at the expense of the main contractor.
Means of escape windows are to be fitted as shown on the drawings.
Contractors are advise to allow for thorough cleaning of the property on completion. If a suitable standard of cleaning is not achieved, an independent cleaning contractor will be appointed by the client at the main contractors expense
Contactors are advised that the project will be carried out under a JCT MINOR WORKS contract 2007 and as such liquidated damages are in place.
Item Number | Description | Estimated Cost
| ROOF | £
1.1.1 | Main roof & kitchen annex - Carefully remove all slates and ridge tiles from the main roof and store safely in preparation for re-use. Remove all tiles from the kitchen annex. Remove the existing battens and dispose of accordingly. Felt the roof using a high performance breather membrane roofing underlay secured with stainless steel staples or large headed galvanised clout nails. Re-fix pressure impregnated softwood tile / slate battens. Re-slate using original slate where possible. Second hand / replacement slates of the same size, gauge and colour are to be mixed with the existing slates. Re-bed the ridge tiles & re-point using a cement mortar (1:1:6). Replace the kitchen annex roof tiles with new. Scaffold must be erected to both sides of the roof and conform to all current health and safety standards.
Check the chimney and repair, replace and seal with a suitable sealant as necessary.
Recap chimney and fit cowl.
1.1.6 | Hack out and repoint the chimney.
The flashing to the annex kitchen is missing, replace using a lead substitute.
1.1.4 | Build up fire stop walls in the loft where necessary; both sides.
1.1.5 | Remove the existing gutters (including kitchen) and replace using a PVC equivalent with a matching profile. Allow for additional fixing brackets where necessary.
Install a TV aerial.
FRONT ELEVATION
2.1.1 | Sandblasting - Rake out the joints to a depth 15 -20mm. Take care to avoid damaging the face of the stone when grinding out. Stone clean the elevations using a 'wet-blasting' method. Include the window / door surrounds unless they are not suitable / in too poor a condition for sandblasting. Allow for all necessary sheeting up / cleaning. (Sandblasting work to be carried out off the scaffolding). Inform all surrounding neighbours at least 24 hours prior to sandblasting.
2.1.2 | Re-point the elevation; wash down the wall to remove any remaining dust / debris. Re-point using a 1:1:6 (cement, lime, sand) mix to a flush finish (pointing work to be carried out using the scaffolding).
Remove the existing satilite dish.
2.1.3 | Apply a minimum of 2 coats of silicone water seal to the wall. Ensure all windows / doors etc. are protected and suitably cleaned after completion.
2.1.4 | Decorate window / door surrounds (Jambs & sills), as per spec; if not sandblasted.
2.1.5 | Replace the windows using UPVC frames with a 'grey' effect Allow for window linings. Fit escape windows to the first floor with suitable restrictors.
2.1.6.1 | Fit a new Composite door & casing with multi-point locking with 'grey' effect finish, to match the windows (allow for linings). The double glazed unit over the door should have the house number on it.
REAR ELEVATION & KITCHEN ANNEX
2.1.1 | Sandblast the rear elevation - rake out the joints to a depth 15 -20mm. Take care to avoid damaging the face of the stone when grinding out. Stone clean the elevations using a 'wet-blasting' method. Include window / door surrounds unless they are not suitable / in too poor a condition to be sandblasted. Allow for all necessary sheeting up / cleaning. (Sandblasting work to be carried out off the scaffolding). Inform all surrounding neighbours (front and rear) at least 24 hours prior to sandblasting.
2.1.2 | Re-point the elevation; wash down the wall to remove any remaining dust / debris. Re-point using a 1:1:6 (cement, lime, sand) mix to a flush finish (pointing work to be carried out using the scaffolding).
2.1.3 | Apply a minimum of 2 coats of silicone water seal to the wall. Ensure all windows / doors etc. are protected and suitably cleaned after completion.
2.1.4 | Decorate window / door surrounds (Jambs & sills), as per spec; if not sandblasted.
2.1.5 | Replace the rear elevation & kitchen / annex windows using UPVC frames with a 'grey' effect Allow for window linings. Fit escape windows to the first floor with suitable restrictors.
2.1.6.1 | Fit a new Composite door & casing with multi-point locking with 'grey' effect finish, to match the windows (allow for linings); the rear door opening out (drawing shows opening in), allow for linings. (Rock door or similar)
2.1.7 | Renew all soil / waste pipes (RWP) to the property using black UPVC pipes. Allow for all necessary clips / fittings, i.e. rodding eyes etc.
3.1.6 | Scrape off / wire brush any loose paint; prepare and then paint all yard walls in 2 coats of Dulux Weathershield Maximum Exposure masonry paint. Render the yard party wall with No.10 Where brickwork exposed.
REAR YARD
Remove / clear all rubbish, debris and vegetation and cart away.
Check if the water main to the property has been replaced and report back to the Technical Officer.
Check drains are to building standards and not blocked; clear if necessary and ensure water drains freely. Replace inspection cover (missing).
3.1.3 | Reduce the yard levels. Renew the yard surface using concrete flags. New surface to be a minimum of 150mm below DPC level.
3.1.6 | Scrape off / wire brush any loose paint; prepare and then paint all yard walls in 2 coats of Dulux Weathershield Maximum Exposure masonry paint. Render the yard party wall with No.10 Where brickwork exposed and render the yard wall to the back street and fit new cappings.
3.1.7 | Remove the blockwork where the gate should be and fit a good quality new yard gate and paint / treat to match rear elevation.
GENERAL INTERNAL WORKS
4.0.0 | REMOVAL / DISPOSAL
4.0.1 | Ceilings throughout the property.
4.0.2 | Plaster from all walls throughout the property.
4.0.2 | Redundant plumbing throughout the property.
4.0.3 | Redundant electrics throughout the property.
4.0.4 | Previous insulation material.
4.1.1 | DPC
Provide a DPC to all ground floor walls (ALLOW FOR WATERPROOF RENDER / TANKING UP TO 1200MM BEFORE DRY LINING).
4.1.2 | Provide a full new electrical installation to the property. Allow for extractor fans to the kitchens and bathrooms, hard wired heat and smoke detectors where shown on the drawings. Allow for 1 security light with PIR sensor at the rear and separate switch within the property. All necessary certification to be provided on completion.
On completion fit LED light bulbs to all rooms.
4.1.3 | Supply and fit a basic hard wired alarm system consisting of a minimum of key pad control, 2 X PIR's, door sensors to the front and rear doors and bell box to the external wall.
4.1.4 | Provide a new hot and cold water supply to the kitchen & bathroom.
4.1.4 | Provide a new heating system allowing for 1 radiator to each room and room thermostat (see spec for boiler; should have a minimum 5 year guarantee.)
4.1.8 | Render all walls with a scratch coat render prior to dry lining. Allow for waterproofing / salt resisting additives.
4.2.3 | All walls and ceilings are to be skimmed to a smooth finish.
4.2.7 / 4.2.8 | Replace the skirting's, architraves and plinth blocks throughout the property in wood.
4.2.9 | Fit new doors throughout the property complete with door furniture
4.3.0 | Provide door stops to all doors opening against internal walls.
4.3.7 | Decorate all walls and ceilings using brilliant white matt emulsion.
Woodwork to be finished with white gloss finish.
VESTIBULE & GROUND FLOOR FRONT
Replace all missing or damaged floor boards and ensure a level surface.Including the damaged floor in the vestibule.
4.1.8 / 4.1.9.4 / 4.2.3 | Dry-line the walls using insulated plasterboard (Thermaline Super 80mm) to the external walls, and 50mm to the party-walls where possible (if 50mm not possible, the maximum thickness that is possible). Skim to a smooth finish. Allow for the replacement / alteration of the window linings and sill boards as necessary.
4.2.1 / 4.2.3 | Counter batten, insulate and board the ceiling and skim to smooth finish
4.1.7 | Remove the existing chimney lining and any surrounding loose brickwork. Build up the fireplace opening and allow for suitable ventilation.
4.3.8 | Fit new doors to the meter cupboard with suitable catches and door handles.
4.2.7 / 4.2.8 | Replace all skirting and architraves (in wood).
4.2.9 | Fit a new internal door and casing.
4.3.0 | Fit a door stop.
GROUND FLOOR REAR
4.2.4 | Replace any missing or damaged floor boards and ensure a level surface.
4.1.8 / 4.1.9.4 / 4.2.3 | Dry-line the walls using insulated plasterboard (Thermaline Super 80mm) to the external walls, and 50mm to the party-walls where possible (if 50mm not possible, the maximum thickness that is possible). Skim to a smooth finish. Allow for the replacement / alteration of the window linings and sill boards as necessary.
4.2.1 / 4.2.3 | Counter batten, insulate and board the ceiling and skim to smooth finish.
4.1.7 | Remove the existing chimney lining and any surrounding loose brickwork. Build up the fireplace opening and allow for suitable ventilation.
4.2.9 | Fit 2 x new internal doors and casings.
4.2.7 / 4.2.8 | Replace all skirting and architraves (in wood).
4.3.0 | Fit door stops where necessary.
Re-configure the rear lounge and kitchen as per drawings.
KITCHEN (allow for plinth heater or radiator)
4.1.8 / 4.1.9.4 / 4.2.3 | Dry-line the walls using insulated plasterboard (Thermaline Super 80mm) to the external walls and regular 12.5mm plasterboard to the internal walls. Skim to a smooth finish. Allow for the replacement / alteration of the window linings and sill boards as necessary.
4.2.1 / 4.2.3 | Fit a new ceiling, counter batten, plasterboard and skim to a smooth finish. Ensure insulation is installed above.
4.3.4 | Fit new kitchen units as shown on the drawing. Units to be 'Greenwich Gloss Graphite' with brushed steel handles and white worktop'.
Allow for built in electric cooker and gas hob.
4.3.5 | Provide a minimum of 3 rows (300mm) of tiles to the rear of all work surfaces and behind the cooker position tile the area from the worktop to the extractor hood, seal tiles to worktop. Ensure all walls are sealed with 'Poly-bond' prior to applying adhesive. Allow for grey brick effect tiles.
Install plumbing for washing machine.
Fit a extractor hood as shown on the drawings.(ducting through the wall).
4.2.7 / 4.2.8 | Replace all skirting and architraves (In wood).
4.2.5 | Lay a self levelling LATEX floor screed to a smooth level finish in preparation for vinyl floor covering.
UNDERSTAIRS AREA
4.1.9.1 / 4.2.1 / 4.2.3 | Plasterboard under the stairs and walls using 12.5mm boards to internal walls and 50mm insulation boards (or max possible)to the party-walls; skim to a smooth finish.
4.2.4 | There is a large hole in the floor; replace any missing or damaged floor boards and ensure a strong level surface.
STAIRS & FIRST FLOOR LANDING
4.1.9.1 / 4.2.1 / 4.2.3 | Plasterboard the walls using 12.5mm boards to internal walls and 50mm insulation boards (or max possible) to the party-walls; skim to a smooth finish.
4.3.1 | Handrails are to be fixed at an appropriate height of between 900mm -1000mm above the step nosing's.
4.3.2 / 4.3.3 | Renew the loft hatch and linings (relocate from directly at the top of the stairs to the landing area). Install a minimum of 400mm of mineral wool insulation to the loft space.
FIRST FLOOR
Remove all stud partition frames and plasterboards and re-configure the first floor as per new drawings.
FRONT BEDROOM
4.1.8 / 4.1.9.4 / 4.2.3 | Dry-line the walls using insulated plasterboard (Thermaline Super 80mm) to the external walls and 50mm insulation boards (or max possible) to the party-walls and regular 12.5mm plasterboard to the internal walls. Skim to a smooth finish. Allow for the replacement / alteration of the window linings and sill boards as necessary.
Plasterboard the partition between the bathroom and bedroom. Allow for installing sound insulation quilt between studs.
4.2.1 / 4.2.3 | Counter batten and board the ceiling and skim to smooth finish.
4.2.4 | Replace the floorboards where necessary.
Check the condition of the floor joists and boards and if any issues report the findings to the council Technical Officer.
4.2.9 | Fit a new internal door and casings.
4.2.7 / 4.2.8 | Replace all skirting and architraves.
4.3.0 | Fit door stop if necessary.
REAR BEDROOM(S)
4.1.8 / 4.1.9.4 / 4.2.3 | Dry-line the walls using insulated plasterboard (Thermaline Super 80mm) to the external walls and 50mm insulation boards (or max possible) to the party-walls and regular 12.5mm plasterboard to the internal walls. Skim to a smooth finish. Allow for the replacement / alteration of the window linings and sill boards as necessary.
Plasterboard the partition between the bathroom and bedroom. Allow for installing sound insulation quilt between studs.
4.2.1 / 4.2.3 | Counter batten and board the ceiling and skim to smooth finish
4.2.4 | Replace the floorboards where necessary
Check the condition of the floor joists and boards and if any issues report the findings to the council Technical Officer.
4.2.9 | Fit a new internal door and casings.
4.2.7 / 4.2.8 | Replace all skirting and architraves.
4.3.0 | Fit door stop if necessary.
BATHROOM
4.1.8 / 4.1.9.4 / 4.2.3 | Dry-line the walls using insulated plasterboard (50mm or max possible) to the party-walls and regular 12.5mm plasterboard to the internal walls. Skim to a smooth finish. Allow for the replacement / alteration of the window linings and sill boards as necessary.
Plasterboard the partition between the bathroom and bedroom. Allow for installing sound insulation quilt between studs.
4.2.1 / 4.2.3 | Fix new 75mm X 25mm battens to the underside of the original ceiling, pack level where possible. Plasterboard the ceiling using 12.5mm plasterboard. Skim to smooth finish
4.2.4 | Replace the floorboards where / if necessary
4.1.4.1 | Install a new bathroom suite with shower over bath as shown on the drawings.
4.1.4.2 | Install a thermostatic mixer shower over the bath.
4.1.5 | Fit a hinged glass shower screen to the bath / wall ensuring a suitable seal along the edge of the bath.
4.3.6 | Provide approx. 12 sq. m of tiling (from bath to ceiling level & tiled splashback to the sink)
4.2.6 | Cover the existing floor with 6mm plywood in preparation for vinyl floor covering.
4.2.9 | Fit a new internal door and casing.
4.2.7 / 4.2.8 | Replace all skirting and architraves.
4.3.0 | Fit door stop if necessary.
Fit a ceiling extractor fan with condensation trap (to come on with the light and have a 15 min overrun).
COMPLETION
Ensure all floorboards are securely fixed after being lifted.
Thoroughly clean the property before final handover.
Provide a completion pack containing the correct documentation for Gas / Electric / DPC and Window installations.
Return all keys from sub-contractors.