## Schedule of works
Schedule of work - Boscawen Park. Please complete cells highlighted in yellow
Boscawen Park - Tennis Pavillion Car park resurfacing
Reference | Section | Detail | Cost
1 | Car paking kerbline relocation | Relocate the existing parking kerb as indicated in the proposed plan to match existing profile and upstand. | 0
2 | Existing Car park resurfacing | · Removal and disposal of existing surface course by mechanical means. | 0
· Siding removal of weeds and vegetation.
· Treat perimeter with selected herbicide to prevent weed growth.
· Raise/reset ironwork as necessary.
· Patch and regulate any areas as may be required.
· Cut suitable key Joints.
· Sweep and tac coat area to be overlayed.
· Resurfacing by machine 40mm of 10mm SMA or equivalent approved
· All falls to existing surface water drainage.
· Line painting using thermoplastic paint as indicated on the proposed plan.
3 | Conversion of Existing Car Parking to Soft Landscaping | · Grub up existing surface, taking care of tree roots and make up ground as soft landscape. | 0
· Removal and disposal of excess material
· Finish with turf / seed depending on timing.
4 | conversion of existing Soft Landscaping to Car Parking | · Grub up existing surface, taking care of tree roots. | 0
· Install granular Sub-Base to clause 803, depth to match existing (typically 150mm minimum)
· Install Base/Binder Couse depth to match existing.
· Treat perimeter with selected herbicide to prevent weed growth as necessary.
· Raise/reset ironwork as necessary.
· Patch and regulate any areas as may be required.
· Cut suitable key Joints.
· Install surface course to match car park resurfacing.
· All falls to existing surface water drainage.
5 | Tennis Pavilion pedestrian Walkways | · Installation of kerb line protection to delineate walkways and prevent surface water runoff from the carpark entering the building. | 0
· Sweep and tac coat area to be overlayed as necessary.
· Install surface course 25mm of 6mm SMA or equivalent approved (to be confirmed during site visit)
· Levels to ensure falls away from the building utilising the existing surface water drainage systems.
0