## Items 1 to 30
|  | PFRU-PROJ-020 - Supply of Construction Material and Equipment for the State Emergency Services Ukraine |  |  | Vendor name: | Insert name here
Item # | Description and Specifications of Item (See Annex 3. Products technical specifications) | Desired Unit of Measure (UoM) | Required Qty. In UOM | Technical Specifications | Compliance to the Technical Specification (Yes / No / Partial) select an option | Reason for Partial or Non Compliance/Remarks (if any) | Proposed Addicional/Alternative Specifications | Supplier's Item Description (Full Technical Specifications and Standards Offered) | Proposed Manufacturer name | Proposed Brand | Proposed Product Code | Country of Manufacture | Incoterms (FCA or EXW) | Port of Origin | Country of Supply | CE or FDA certificate (if applicable) or DOC | EC Declaration of Conformity | Other Certificates (if applicable) | Proposed Unit of Measure | Proposed Quantity | Unit Price In GBP | Total Price in GBP | Delivery Lead Time (Calendar Days)
1 | Wheeled cages for storage of equipment | each | 20 | 4-Sided Mesh Roll Cage
Full height door
4 wheels
1690H (height) x 735W (width) x 850D (depth) mm
Internal height measures: 1690 mm
load capacity of 600 kgs
Material in bring zinc plated finish
2 | Chainsaw | each | 2 | Large and powerful chainsaw with a minimum 41” guide bar length
have a stop switch
Power source: Gas
Powerhead weight: Min. 21.8 lbs
Guide Bar length: 25 inches
Oilmatic chain: 3/8” RS3
Chai Oil Capacity: Min. 23.7 Oz
Engine Power: 8.6 bhp
Fuel Capacity: Min. 44 Oz.
3 | Concrete saw | each | 2 | designed for deep cutting and square corners that cuts up to 15.7” deep into concrete and reinforced concrete (with rebar up to ½ inch).
include a low exhaust emission engine, HD2 heavy-duty air filter, advanced water controls, low vibration, and a diamond abrasive chain.
Power source: Gas
Powerhead weight: Min. 16.8 lbs
Guide Bar length: Min. 16 inches
Diamon Abrasive Chain: 3/8” 36 GBM
Engine Power: 5.8 bhp
Fuel Capacity: Min. 26.4 oz.
Displacement: 76.5 cc
4 | Compact Hydrualic lifting cylinder LLCS 50/60 or equivalent | each | 2 | Compact hydraulic lifting cylinder to raise heavy loads
Featuring a pumping up function with a piston to increase the pressure of the hydraulic fluid and use to lower by releasing a spring return
50 Tons capacity with a minimum 100 mm stroke
come with hand jack and hose for compact hydraulic lifting cylinder
5 | Large Jackhammer | each | 2 | Large jackhammer with long work time (at least 4 hours)
Impact energy: 72.8 J
Blows per minute: 870 bpm
Drive shank: 1 1/4" Hex
Net weight: 31.3 kg
Input Wattage 110v: 1,700 w
Input Wattage 240v: 2,000 w
Noise sound pressure: 96 dB(A)
Noise sound power: 107 dB(A)
Noise K factor: 3 dB(A)
Vibration: Chiselling: 6.5 m/sec²
Vibration K factor: 1.5 m/sec²
6 | Cut Off saw | each | 2 | Cut off saw to be used in cutting metal, concrete and asphalt
Able to cut up to 150 mm deep
low weight and anti-vibration system
Displacement: 98.5 cm
Power output kW/bhp: 5.0/6.8
Power output kW: 5
Weight: 13 kg
Cut-off wheel: 400 mm
Max. Cutting depth: 150 mm
Tank volume: 1,200 ml
7 | Operated Nail gun | each | 4 | Finishing nailer powered by Lithium-lon battery capable to deliver 800 shots
Magazine with the capacity to carry 110 nails
Featured with a LED job light and belt clip
Fastener length: 25-64 mm
Overall length: 296 mm
Pin Gauge: 16Ga
Skin Weight: 3.2 kgs
Voltage: 18V
Weight: 3.8 kg
8 | 18V Lithium‑Ion Cordless Multi‑Surface Scanner | each | 2 | Cordless multi-surface scanner capable to locate objects in multiple type of base materials
capable to detect a variety of embedded objects such as metal, wood, plastic, and shielded electrical wire up to 7” deep
Features a LED light
9 | Ventilation duct carrier | each | 12 | Ventilation duct carrier in Polyethylene
Diameter: 12"
Length : 25 ft.
10 | Hand cordless chainsaw | each | 2 | Cordless electric cut-off machine for cutting brick, tile and metal
Powered by 36-volt Lithium-Ion battery technology
Power Source: Battery
Weight: 8.6 lbs.
Maximum cutting depth: 2.75 inches
Maximum Wheel size: 9 inches
Arbor size: 0.875 inches
11 | Flat Pry bars | each | 16 | Flat pry bar made of heavy-duty steel which can provide ample leverage to pry apart pieces of flat building material
Size: 5 feet
12 | Shoring raker system | each | 1 | Paratech Light US&R Rescue Strut System 22-796901M or equivalent
13 | Shoring raker system | each | 1 | Paratech US&R Rescue Strut System 22-796900M or equivalent
14 | Shoring raker system | each | 2 | Paratrech Absolute Raker 22-796984 or equivalent
15 | Shoring raker system | each | 2 | Paratrech Absolute Flying Raker 22-796984F or equivalent
16 | Shoring raker system | each | 2 | Longshore adjustable brace B23 22-796348
17 | Shoring raker system | each | 2 | Longshore adjustable brace B57 22-796350
18 | Ducting for confined space ventilation fan | each | 12 | Vinyl polyester ventilation air duct hose
8-inch diameter with external wear strips
Internal steel reinforced wire hoop 4-inch pitch
6-inch long attachment cuff, 8-3/8 inch diameter, with adjustable belt straps on both hose ends
Maximum temperature rating 180 degree Fahrenheit
19 | Rotary Demolition Hammer | each | 2 | Torque limiter. Constant speed control. Ergonomic soft grip. Variable speed control dial. One touch sliding chuck for easy bit installation and removal. LED service and power warning lights. Dual operation mode: Rotary Hammer and Hammer
Impact energy 19.1 J
Max in concrete 52 mm
Impacts per minute 1100 - 2250 ipm
Input Wattage 1510 w
Max core diameter (TCT) 160 mm
Vibration K factor 1.5 m/sec²
Net weight 11.9 - 12.0 kg
No Load Speed 150 - 310 rpm
Vibration: Chiselling 8.0 m/sec²
Vibration: Hammer Drilling 9.0 m/sec²
Optimum Drilling Range 25 - 45 mm
20 | Double Level Sliding Compound Mitre Saw | each | 2 | Double Slide Compound Mitre Saw with motor head slides on fixed pipes
Front knob for easy bevel adjustment. Holder to support wide workpiece. One-touch sliding lock. Large turn base. Can be connected to dust extractor.
Blade Diameter 305 mm
Max mitre range 60 - 60 º
Max mitre cut at 90º 92 x 382 mm
Bore Diameter 30 mm
Max bevel range 48 - 48 º
Noise sound pressure 91 dB(A)
Noise sound power 100 dB(A)
Noise K factor 3 dB(A)
Input Wattage 110v 1,450 w
Input Wattage 240v 1,800 w
No Load Speed 3200 rpm
Vibration K factor 1.5 m/sec² Vibration 2.5 m/sec²
Net weight 29.3 kg
21 | Storage boxes, flip top for consumables | each | 25 | Ext.Top Dim:- 600 x 400 x 365 mm
Int. Base Dim:- 508 x 346 x 365 mm
Load:- 165 kg on base tray
Capacity:- 65 litres
Weight:- 3.5 kg
Material:- Polypropylene
Colour:- Blue
22 | Confined Space Axial Fan | each | 2 | UL compliant explosion-proof fan designed for use in confined spaces like underground vaults, tanks, open pits, warehouses and basements
Continuous operation with 115 V, 3.6 A motor with 1/3 HP power output
Features moulded polyethylene duct inlet and outlet ports capable of accepting 8 / 10 inch hoses
Can be used as negative or positive ventilation blower with a maximum flow rate of 1390 cfm
23 | Demolition Hammer | each | 2 | Demolition hammer featuring an anti-vibration technology with long size carbon brush and one-touch sliding chuck for easy bit installation and removal
include bull point, bit grease and side handle
Continuous rating Inp 1,510W
Impacts per mn. (ipm)Â950–1,900
Dimensions : 576 x 149 x 265mm
Net weight: 10.8kg (23.6lbs)
Power supply cord: 5.0m (16.4ft)
24 | Core drill | each | 2 | diamond drilling tool for handheld or rig-based coring up to 160 mm (6-1/4”)
ble to operate on hand-held or rig-mounted drilling system options
Diameter range: 8 - 162 mm
Base material : Concrete & Masonry
Number of gears: 3
No load RPM: gear 1: 840 rpm; gear 2: 1640 rpm; gear 3: 3070 rpm
Weight according 8.2 kg
Weight of complete system: 22kg
Dimensions (LxWxH)516 x 129 x 159 mm
25 | Cordless circular saw | each | 2 | Circular saw with brushless motor and electric brake. Powered by Lithium batteries. The saw should come with large tool bag
Body only machine Voltage: 40V
Blade Diameter: 185 mm
Bore: 30 mm
Noise sound pressure: 92 dB(A)
Noise sound power: 103 dB(A)
Noise K factor: 3 dB(A)
No Load Speed: 6,400 rpm
Vibration K factor: 1.5 m/sec
Vibration: Cutting Wood 2.5 m/sec
Net Weight: 5.6 kg
26 | Twin 18V Brushless Reciprocating Saw | each | 2 | Circular saw with brushless motor Twin 18V Brushless Reciprocating Saw Powered by two 18V Li-ion batteries in series
Strokes per Minute (Hi / Lo) 0- 3,000 / 0- 2,300 spm
Battery Type Lithium-ion
Body only machine ✓
Voltage 36 (18x2) v
Capacity in Wood 255 mm
Capacity in Mild Steel Pipe 130 mm
Stroke Length 32 mm
Noise sound pressure 85 dB(A)
Noise sound power 96 dB(A)
Noise K factor 3 dB(A)
Vibration K factor 1.5 m/sec
Vibration: Cutting Wood 15.5 m/sec
Vibration: Cutting Chipboard 16.5 m/sec²
Net weight 4.0 - 4.7 kg
27 | Cordless brushless reciprocating saw | each | 22 | Cordless brushless reciprocating saw with electric brake and electronic 2-speed selection. Variable speed control by trigger. Features a LED job light
Strokes per Minute (Hi / Lo)0- 3,000 / 0- 2,300 spm
Battery Type Lithium-ion
Voltage40 v
Battery Quantity (2.5Ah) 2
Capacity in Wood255 mm
Capacity in Mild Steel Pipe130 mm
Stroke Length32 mm
Noise sound pressure 85 dB(A)
Noise sound power 96 dB(A)
Noise K factor 3 dB(A)
Vibration K factor 2.0m/sec
Vibration: Cutting Wood 19.5 m/sec
Vibration: Cutting Chipboard 18.0 m/sec
Net weight 4.2 – 4.5 kg
28 | Lever Hoist 3,000 kgs WLL | each | 2 | Lever hoist designed for lifting, pulling, securing and tensioning loads
With desynchronized brake system to guarantee safe use and corrosion resistant load chain
WLL of 3,000 Kgs
29 | Laser rangefinder | each | 2 | Laser range finder with large range and integrated viewfinder for visibility of laser point up to 250 meters
Featuring options to accurately calculate lengths, volumes, and surfaces
Scope of 250 m and Length of 120 mm
30 | Timber, sawn | each | 20 | Type: C16
Treated Timber sawn.
Material: Whitewood
Width: 100 mm
Thickness: 100 mmm
Length: 4.8 m
Finish: Raw Sawn

## Items 31 to 60
|  | PFRU-PROJ-020 - Supply of Construction Material and Equipment for the State Emergency Services Ukraine |  |  | Vendor name: | Insert name here
Item # | Description and Specifications of Item (See Annex 3. Products technical specifications) | Desired Unit of Measure (UoM) | Required Qty. In UOM | Technical Specifications | Compliance to the Technical Specification (Yes / No / Partial) select an option | Reason for Partial or Non Compliance/Remarks (if any) | Proposed Addicional/Alternative Specifications | Supplier's Item Description (Full Technical Specifications and Standards Offered) | Proposed Manufacturer name | Proposed Brand | Proposed Product Code | Country of Manufacture | Incoterms (FCA or EXW) | Port of Origin | Country of Supply | CE or FDA certificate (if applicable) or DOC | EC Declaration of Conformity | Other Certificates (if applicable) | Proposed Unit of Measure | Proposed Quantity | Unit Price In GBP | Total Price in GBP | Delivery Lead Time (Calendar Days)
31 | Rotating Lifting Point | each | 10 | Dismountable D-Ring, hexagon-headed screw
360 degrees rotation
5000kg WLL
32 | Claw Hammer | each | 12 | Claw hammer to be used in carpentry for driving nails into or pulling them from wood
high-strength fiberglass handle core and non-slip rubber grip
Forged and polished steel head.
33 | Cordless drill hammer | each | 2 | Compact size with 178 mm long
Electronically controlled motor of 125 N.m of max torque. 2speed transmission
21 clutch settings and drill mode for added fastening control.
3-stage LED gauge to indicate battery charge level. Electric brake for maximum productivity
Guide Bar length: Min. 16 inches
Diamon Abrasive Chain: 3/8” 36 GBM
Engine Power: 5.8 bhp
Fuel Capacity: Min. 26.4 oz.
Displacement: 76.5 cc
Capacity:
Siding Board: 170 mm (6-11/16″)
Wood (Auger-Bit): 50 mm (2″)
Wood (Hole Saw): 152 mm (6″)
Max Fastening Torque:
Hard / Soft: 130 / 65 N·m (1,150 / 580 in.lbs.)
Hard / Soft: 130 / 65 N·m
Max Lock Torque 125 N·m (1,100 in.lbs.)
Max Output 680 W
No Load Speed (RPM):
High: 0 – 2,100
Low: 0 – 550
Net weight 2.3 – 2.6 kg (5.1 – 5.7 lbs.)
34 | Timber, sawn | each | 20 | Treated Timber sawn.
Material: Whitewood
Width: 150 mm
Thickness: 50 mmm
Length: 4.8 m
Finish: Raw Sawn
35 | Timber, plywood | each | 12 | Structural-grade plywood with a range of uses throughout the building industry.
Width: 1200 mm
Height: 19 mmm
Length: 2400 mm
36 | Timber, sawn | each | 20 | Treated Timber sawn.
Material: Whitewood
Width: 100 mm
Thickness: 50 mmm
Length: 4.8 m
Finish: Raw Sawn
37 | Anchor Fixing, framing, 210mm, box 50 | each | 1 | High-performance plastic anchor for frames (carbon steel, hex head)
Base materials: Concrete (aerated), Concrete (uncracked), Masonry (hollow), Masonry (solid)
Head configuration: Hex head
Material, corrosion: Carbon steel, zinc-plated, Plastic
Size: 210 mm
Box of 50 each
38 | Wire rope winch, 3000kg WLL | each | 2 | Rope hoist with 3,000kg capacity for lifting and puling machines
Comes with 20 meters of wire rope
and safety eye hook
39 | Circular Saw | each | 2 | Circular saw equipped with riving knife, electric brake, chip/sawdust ejection port in a durable aluminum base.
Depth of Cut @ 90° 85 mm
Blade Diameter 235 mm
Depth of Cut @ 45º 64 mm
Bore Diameter 30 mm
Noise sound pressure 95 dB(A)
Noise sound power 106 dB(A)
Noise K factor 3 dB(A)
Input Wattage 1550 w
No Load Speed 4500 rpm
Vibration K factor 1.5 m/sec²
Vibration: Cutting Chipboard 3 m/sec²
Net weight 7.2 kg
40 | Heavy-duty Mitre Saw Stand | each | 2 | Heavy-Duty mitre saw stand that can fold away flat for easy storage
With a trolley function which allows easy transportation
Dimensions (L x W x H): 406 x 1118 x 229 mm
Weight: 26.3 Kg
41 | Sling, lifting, round | each | 3 | Heavy-duty round sling.
Pack of 5 each
Size: 3 meters.
Capacity 5,000 kg. WLL
42 | Laser Distance Measure | each | 2 | Laser distance measure with range 0.05m to 80m
Dust and water resistance
Laser Type Laser class 2: 635 nm
Measuring range 0.05 – 80m
Typical Measuring Toleran ±2.0mm/ 10 m
Max measuring tolerance±3.0mm/ 10 m
Diameter of Laser Point 6mm/ 10m
Dimensions (L x W x H) 117 x 53 x 25 mm (4.5″ x 2.14″ x 1″
Net Weight 0.14 kg (0.31 lbs.)
43 | Rope Grab | each | 4 | Openable cam-loaded rope clamp for use in haul systems as a tractor or progress capture device
Material: aluminum, stainless steel, nylon
Weight: 260 g
44 | Rope Lifting | each | 8 | 12 mm x 30 m
Standard: Machinery Directive 2006/42/EC
Core: polyester
Cover: polyester
45 | Reciprocating saw blades | each | 40 | Reciprocating saw blades for metal cuttings, medium, 150 mm
46 | Reciprocating saw blades | each | 40 | Reciprocating saw blades for wood cuttings, fast cut, 150 mm
47 | Laser level | each | 2 | LED light blinks if out-of-level
Pendulum lock
Pulse power for the receiver
DC Jack – allows compatibility with LXT batteries if used with a USB adaptor
2 Brightness modes (High and Eco)
Voltage: 12 v
Laser Colour: Red
Beam direction/fan angle: Vertical >160°, Horizontal >180°Range: 25m
Range with receiver: 80 m
Self Levelling Accuracy: ±0.3 mm/m = ±3.0 mm @ 10m
Horizontal/Vertical line accuracy: ±0.3 mm/m
Operating Temperature Range: -10 - 50 ºC
Storage Temperature Range: -25 - 70 ºC
Net weight: 0.67 - 0.84 kg
Battery Type: Lithium-ion
48 | Tool Belt | each | 8 | Professional tool belt made with heavyweight poly fabric. Pouches and suspenders can be removed or adjusted for customized tool organization
Barrel-bottom, reinforced pouches allow extra carrying capacity
Featuring one steel hammer holder and an additional loop for hammers or other long-handled tools, cats-paw sleeves and a tape measure clip
belt can be adjusted up to a 52” waist using thick steel grommets.
49 | Anchor Fixing, framing, 110mm, box 100 | each | 1 | High-performance plastic anchor for frames (carbon steel, hex head)
Base materials: Concrete (aerated), Concrete (uncracked), Masonry (hollow), Masonry (solid)
Head configuration: Hex hea
Material, corrosion: Carbon steel, zinc-plated, Plastic
Size: 110 mm
Box of 100 each
50 | Storage boxes for consumables, flip top 600x400x310mm, 4 pack | each | 5 | Ext.Top Dim:- 600 x 400 x 365 mm
Int. Base Dim:- 508 x 346 x 365 mm
Load:- 165 kg on base tray
Capacity:- 65 litres
Weight:- 3.5 kg
Material:- Polypropylene
Colour:- Blue
Pack of 4
51 | Sling, lifting, round | each | 3 | Heavy-duty round sling.
Pack of 5 each
Size: 2 meters.
Capacity 5,000 kg. WLL
52 | Lyon Nylon Sewn Sling | each | 16 | enable anchors to be quickly created around a variety of natural and artificial features
he endless loop construction is manufactured from 25mm wide nylon webbing.
53 | Adhesive for Tell Tale Crack Monitor | each | 20 | A basic Tell-Tale crack monitoring gauge that monitors horizontal and vertical movement across a crack on a flat surface to an accuracy of +/- 1.0mm and by interpolation to +/-0.5mm
54 | Breaker bit, flat blade | each | 8 | Flat blade breaker (20 x 250 mm) bit for use in concrete.
55 | Breaker bit, moil point | each | 8 | Breaker bit, moil points designed for concrete breakers and demolition tools
56 | Scaffold poles | each | 5 | Length 16ft (487cm)
Outside Diameter 48.3mm
Wall Thickness 4 mm
Galvanised Coating 60 micron
57 | Anchor Fixing, drop in for eyebolt, 340kg WLL | each | 3 | High-performance carbon steel tool-set drop-in anchor with metric thread
Thread diameter – 12mm
WLL vertical lifting 340kg
WLL lifting at 45º: 240kg
Coefficient of utilization: 5:1
58 | Gas horn | each | 14 | 112dB Output
Approx. Range 1500m
Environmentally Friendly Gas
Single Non-Flammable Gas Propellant
59 | Rope, Lifting | each | 8 | 12 mm x 15 m
Standard: Machinery Directive 2006/42/EC
Core: polyester
Cover: polyester
60 | Socket set, metric | each | 2 | 27-Piece Premium 6-Point Socket Set, 3/8" Square Drive with:
4 Sockets
2 Drive Tools
1 Extension
Standard Sockets: 6 mm, 7 mm, 8 mm, 9 mm, 10 mm, 11 mm, 12 mm, 13 mm, 14 mm, 15 mm, 16 mm, 17 mm, 18 mm, 19 mm
Deep Sockets: 10 mm, 11 mm, 12 mm, 13 mm, 14 mm, 15 mm, 16 mm, 17 mm, 18 mm, 19 mm
7 5/8" Long Ratchet Wrench
8 9/16" Long Flex-Head Wrench Handle
And 6" Long Extension

## Items 61 to 90
WESRG |  | PFRU-PROJ-020 - Supply of Construction Material and Equipment for the State Emergency Services Ukraine |  |  | Vendor name: | Insert name here
Item # | Description and Specifications of Item (See Annex 3. Products technical specifications) | Desired Unit of Measure (UoM) | Required Qty. In UOM | Technical Specifications | Compliance to the Technical Specification (Yes / No / Partial) select an option | Reason for Partial or Non Compliance/Remarks (if any) | Proposed Addicional/Alternative Specifications | Supplier's Item Description (Full Technical Specifications and Standards Offered) | Proposed Manufacturer name | Proposed Brand | Proposed Product Code | Country of Manufacture | Incoterms (FCA or EXW) | Port of Origin | Country of Supply | CE or FDA certificate (if applicable) or DOC | EC Declaration of Conformity | Other Certificates (if applicable) | Proposed Unit of Measure | Proposed Quantity | Unit Price In GBP | Total Price in GBP | Delivery Lead Time (Calendar Days)
61 | Anchor fixing, rod, 225mm, box 100 | each | 1 | Wedge anchor for cracked concrete and seismic (carbon steel). Material, corrosion: Carbon steel, zinc-plated
Head configuration: Externally threaded
Drilling Method (AS): Hammer Drilling, Hollow Drill Bit Drilling, Diamond Drilling
62 | Detector hidden wiring and fittings | each | 2 | With automatic calibration to avoid errors
Locate metal and live wire in various wall types as well as wooden substructures in drywall
63 | Barrier Tape | each | 20 | Red and White Barrier Tapes for notifying of restricted access to hazardous areas or to manage access to work sites
Electronically controlled motor of 125 N.m of max torque. 2speed transmission
100 meters long
Made from non-adhesive durable polyethylene
64 | Anchor Fixing, blow out pump | each | 4 | Blow out pump for fast and efficient blowing out of dust and debris from drilled holes to enable proper fixing of anchor and reba
65 | Sling, lifting, round | each | 3 | Heavy-duty round sling.
Pack of 5 each
Size: 1 meter.
Capacity 5,000 kg. WL
66 | Fuel cans, unleaded, 20ltrs | each | 4 | 20L Scepter Fuel Cans – Olive Drab with Red Strap designed to safely and securely transport auxiliary fuel.
Made from rugged HDPE, the fuel can is virtually indestructible
67 | Hand saw | each | 16 | Durable tooth design and universal hand saw with double bevel-ground, hard-point teeth for cross and rip cutting.
Size: 500 mm
68 | Mole grips set | each | 2 | Classic trigger release designed to provide maximum locking force. Hardened teeth designed to grip from any angle
Heat-Treated Carbon Steel Jaws
Steel Metal Handle
Sizes: Small, Medium, and Large
69 | Ratchet straps with hook | each | 20 | Wide Length Ratchet Strap.
Claw Hook Ends.
3 Metres Length
35mm wide ratchet strap
Blue low elongation polyester webbing
Lashing capacity 1000 daN (Kg) when new
Minimum breaking force 2000 daN (Kg) when new. Claw hooks. Overall length 3 metres, fixed length 0.3 metres
70 | Anchor Fixing, drop in, setting tool | each | 4 | Drop-in anchor setting tool
71 | Tell-Tale crack monitor | each | 5 | With precision silk screened grid.
Both positive & negative graduations marked.
Fine red crosshair allowing accurate estimation to 0.25mm.
72 | Spirit level, 600mm | each | 4 | Constructed from extruded aluminium with ribbed sides. 1 vertical, 1 horizontal and 1 45 degrees vials
Milled top and bottom faces.
73 | Tape measure, metric and imperial (5 meters) | each | 12 | Tape measure with metric and imperial scales.
Impact-resistant case, class 2, true-zero 3-rivet hook, spring-return mechanism and bi-material design for comfort and grip.
74 | Nails, 75mm, round wire, flat head | each | 2 | Galvanized, round wire and flat head nails - 75mm
75 | Nails, 90mm, round wire, flat head | each | 2 | Galvanized, round wire and flat head nails - 90mm
76 | Reciprocating saw blades | each | 10 | Reciprocating saw blades for metal cuttings, coarse, 150 mm
77 | Pick Axe | each | 4 | 5 LBs Pick Axe and 36” long
High density fibreglass handle, horizontal and vertical chisels and blades for chopping, cutting and grubbing-out ground
Roll-Forged Steel Head. Fibreglass Handle
78 | Nails for nail gun, 90mm | each | 2 | Nails for nail gun, 90mm
79 | Nails for nail gun, 75mm | each | 2 | Nails for nail gun, 75mm
80 | Drill bit, timber, set of various sizes, auger bit | each | 4 | Ideal for large diameter drilling in wood.
10mm Hex Shank
Carbon Steel
Spiral Point
81 | Drill bit, masonry, 20mm | each | 8 | Masonry drill bit 20 x 460 mm
Hardened steel alloy shank with ground tungsten carbide cross tip for clean and accurate holes in brick, concrete, mortar, and stone.
Universal compatibility, must fit in most tools
82 | Wrecking bar, gooseneck, medium | each | 4 | Steel gooseneck wrecking bar, medium size
83 | Ratchet strap | each | 8 | Ratchet strap with Delta Rings; 10 m capacity: 5,000 kg.
84 | Hack saw, large | each | 2 | 12-Inch-High Tension Hacksaw featuring a rugged design for heavy-duty use and a quick-release, blade changing mechanism in the handle maintains the tension setting, and an easy to access tension guide is on the handle lever.
85 | Sledge Hammer | each | 2 | 2lb Forged Steel Solid Brass Sledgehammer Non Sparking Fiberglass Soft Handle
86 | Spade | each | 2 | Stainless steel border spade head for general digging. Head measures 23cm long x 14cm wide.
Overall height 100cm.
87 | Hacksaw | each | 2 | Large wood/metal/plastic hacksaw. 12’ (300 mm)
88 | Bow shackle, screwpin | each | 12 | Screw pin bow shackles used for lifting applications providing connection to chain
Size and specifications: 19MM 4.7T Capacity
89 | Nail puller (remover), medium | each | 8 | For use to enable quick and easy nail extraction from timber.
90 | Saw discs, for timber | each | 1 | Top-performance circular saw blade for wood framing with carbide teeth to cut faster, last longer and maximize your productivity on cordless saws
Number of teeth: 24
Diameter: 165mm

## Item 91 to 120
|  | PFRU-PROJ-020 - Supply of Construction Material and Equipment for the State Emergency Services Ukraine |  |  | Vendor name: | Insert name here
Item # | Description and Specifications of Item (See Annex 3. Products technical specifications) | Desired Unit of Measure (UoM) | Required Qty. In UOM | Technical Specifications | Compliance to the Technical Specification (Yes / No / Partial) select an option | Reason for Partial or Non Compliance/Remarks (if any) | Proposed Addicional/Alternative Specifications | Supplier's Item Description (Full Technical Specifications and Standards Offered) | Proposed Manufacturer name | Proposed Brand | Proposed Product Code | Country of Manufacture | Incoterms (FCA or EXW) | Port of Origin | Country of Supply | CE or FDA certificate (if applicable) or DOC | EC Declaration of Conformity | Other Certificates (if applicable) | Proposed Unit of Measure | Proposed Quantity | Unit Price In GBP | Total Price in GBP | Delivery Lead Time (Calendar Days)
91 | Chisel, hand set | each | 2 | Set of 7 bevel edged chisels, including sizes: ⅛", ¼", ⅜", ½", ¾" 1", 1½".
Set should come with canvas tool roll
92 | Drill bit, masonry, 15mm | each | 8 | Hardened steel alloy shank with ground tungsten carbide cross tip for clean and accurate holes in brick, concrete, mortar and stone
Universal compatibility, must fit most tools
93 | Allen key set, assorted | each | 2 | 10 Pieces hand tool Kit Allen wrench. Assorted Key Ring Set
94 | Screwdriver set, assorted | each | 2 | Screwdriver Set, Assorted, 12-Piece
95 | Gas canister for gas horn | each | 4 | Replacement gas canister for Emergency Gas Horn that complies with the new EU regulations
Capacity: 200ml
Pressurised Container
Non Flammable Gas Charge
96 | Drill bit, masonry, 14mm | each | 8 | Hardened steel alloy shank with ground tungsten carbide cross tip for clean and accurate holes in brick, concrete, mortar and stone
Universal compatibility, must fit most tools
97 | Toolbox | each | 2 | Toolbox, Steel, Red, 14 Inch Height
98 | Hack saw blade, Junior | each | 2 | 20 Pack of 6inch Junior Hacksaw Blades 24 TPI Replacement Saw Blades Saws Tool
99 | Lump hammer | each | 2 | Cross Pein Hammer 4 Lb Super Grip
100 a to e | Lightsticks | each | 20 | 6 inches chemical light sticks with 8 & 12 hours of 360 degrees illumination per stick
Nontoxic, nonflammable and waterproof
Lightsticks, 12hr, green
Lightsticks, 12hr, red
Lightsticks, 12hr, yellow
Lightsticks, 8hr, blue
Lightsticks, 8hr, white
101 | Cutting disc, for metal | each | 1 | Extreme Metal Cutting Disc 115 x 1.3 x 22.23mm
102 | Cutting disc, for timber | each | 2 | Ultimate circular saw blade for fine finish in wood, offering more run time for cordless saws
Number of teeth: 40
Diameter: 184mm
103 | Hack saw blade, standard, pack of 20 | each | 2 | Maintenance Engineered Hacksaw Blade 12" 14-18TPI
Type: Maintenance Engineered
Length: 12 "
Teeth per Inch: 14-18
Material Thickness: 1/4" and Thicker
Application: Aluminum, Babbitt, Brass, Bronze, Non-Ferrous Metals, Cast Iron, Lead, Plastic, Hard Rubber, High-Speed Steel, Tool Steel, Threaded Rod
104 | Set square, carpenters, 230mm | each | 2 | Carpenters Square 230mm Hardwood stocks and blued steel blades.
105 | Adjustable Pin Spanner Wrench Set | each | 2 | 6-Piece Adjustable Pin Spanner Wrench Set
106 | Duct tape, silver | each | 5 | Duck Tape, 1-Pack 1.88 Inch x 60 Yard Silver
107 | Hack saw, Junior | each | 2 | Heavy Duty Junior Hacksaw, 6 inches, Red
108 | 108: Pliers set, assorted | each | 2 | Plier Set: 5 Pliers, Std Cushion Grip, Manual
109 | Funnel, for fuel | each | 1 | Large Plastic Automotive Funnels, Long Flexible Spout Extension, Removable Mesh Screen Filter
110 | Lubricating oil, 600ml | each | 1 | DW40 Aerosol lubricant 600ml.
111 | Water pump pliers | each | 2 | Water pump pliers 10" (254mm)
112 | Angle grinder discs, for metal (for Hilti AG150-A36) | each | 3 | Ultimate thin-kerf stainless steel cutting disc for stainless steel and other metals
Product class: Ultimate
Base material: Steel, Stainless steel
Tool type: Angle grinder
113 | “Search scanner LEADER SCAN Life Search Equipment (USAR)” | each | 2 | LEADER SCAN Life Search Equipment (USAR)
capable of detecting any type of movements during rescue activities
Designed to detect and locate live victims trapped, buried or entombed, following disasters
able to locate victims by detecting movements at a distance of 30m
114 | Tape Measuring | each | 4 | Compact fibreglass tape of 30 meters
Corrosion-resistant and is non-conductive
Washable PVC coating
2mm graduations
ABS Plastic Case
PVC-Coated Fibreglass Blade
Metric & Imperial Scales
Class 3
0m Standout Reach
UV-Resistant
Barbed Folding Hook
115 | Head torch | each | 10 | White or red lighting to preserve night vision and stealth
Single button for quick and easy selection of brightness or light color
Detachable and washable headband
Brightness: 350 lumens (ANSI/PLATO FL 1)
Weight: 85 g
Beam pattern: Mixed
Energy: Three AAA/LR03 batteries (included) or rechargeable battery
Watertightness: IPX4 (weather-resistant)
116 | Leatherman multi tool EOD Edition | each | 10 | EOD Leatherman Tools Multi-Tools with 15 tools including:
Needlenose Pliers, Premium Replaceable Fuse-wire Cutters, Military Performance Spec Cap Crimper, Electrical Crimper, 420HC Combo Knife, Saw, Replaceable Cutting Hook, Hammer, Bolt Override Tool, Replaceable C4 Punch, Replaceable Bronze Carbon Scraper
#8-32 Cleaning Rod/Brush Adapters, Carabiner/Bottle Opener, Large Bit Driver, Stranded-wire Cutters
117 | Groundwork Tools | each | 8 | 10 Shovel, round mouth blade, with handle
10 Spade, square blade, with handle
10 Pickaxe head, chisel and point
10 Pickaxe handle, hardwood
1 Site marking tape, red/white, 500m
6 Bucket, 16 litre, galvanised steel
6 Rake, 12-tooth head, blade width 280mm, with wooden handles and screws for fixing
5 Miners’ bar, chisel and point, 3cm dia. x 1.5m
5 Bolster, length 225mm, blade width 75mm
5 Lump hammer, 4lb
1 Measuring tape, length 30m, width 13mm
2 Rope, 8mm, polypropylene, length 30m
118 | Saw discs, for timber | each | 1 | Standard circular saw blade for fast cutting in construction wood and timber
Number of teeth: 24
Diameter: 184,15mm
119 | Hand jack and hose for compact hydraulic lifting cylinder | each | 2 | Compatible for items #4 & #120
120 | Compact Hydrualic lifting cylinder LSC 50/60 or equivalent | each | 2 | Featuring a pumping up function with a piston to increase the pressure of the hydraulic fluid and use to lower by releasing a spring return
496 KN Tons capacity with a minimum 600 mm stroke
Must come with hand jack and hose for compact hydraulic lifting cylinder

## drop down list (hidden)
Yes
No
Partial