## Cost Model
AW5.2 Price Schedule
SOURCING REFERENCE: | FM19309 | [6 empty] | Bidders are required to complete all red highlighted cells. For the avoidance of doubt the total compiled within cell (H114) will be used for the evaluation of this procurement.
SOURCING DOCUMENT TITLE: | RIKEN Replacement Cooling Water System and Installation
BIDDER NAME | [Bidder to add name]
Section / Item Number | Item Description | Drawing Reference | (S) Supply (I) Install R (Remove) | Quantity | Unit | Price Per Unit | Item Cost |  | Notes & Comments
A | Strip Out Costs
1 | Cut out existing Copper flow and return pipework from each Magnets to existing Main RIKEN panel. Remove all pipework to area directed by STFC representative. |  | R | 1 | item | 0 | 0
2 | Disassemble and remove existing Main RIKEN panel to area directed by STFC representative. |  | R | 1 | item | 0 | 0
B | Initial Survey Work
3 | In accordance with Section 8 and 9 of the specification, carry out an initial survey to determine design and quantities of pipe blocks, fixtures and fittings and 'fit for purpose' stainless steel hoses. |  | S | 1 | item | 0 | 0
C | Magnet and North Tunnel F&R Hygienic Pipework Costs
4 | 1/2" pipe |  | S&I | 448 | m | 0 | 0
5 | 3/4" pipe |  | S&I | 46 | m | 0 | 0
6 | 1" pipe |  | S&I | 12 | m | 0 | 0
7 | 1 1/2" pipe |  | S&I | 12 | m | 0 | 0
8 | 2" pipe |  | S&I | 6 | m | 0 | 0
9 | 3" pipe |  | S&I | 6 | m | 0 | 0
D | Magnet; North Tunnel and Main Flow Panel F&R Hygienic Fittings Costs
10 | 1/2" 90° bend |  | S&I | 212 | no | 0 | 0
11 | 3/4" 90° bend |  | S&I | 32 | no | 0 | 0
12 | 3/4" 45° bend |  | S&I | 21 | no | 0 | 0
13 | 3/4" equal tee |  | S&I | 1 | no | 0 | 0
14 | 3/4" end caps |  | S&I | 5 | no | 0 | 0
15 | 3/4" x 1/2" Tees |  | S&I | 16 | no | 0 | 0
16 | 1" 90° bend |  | S&I | 3 | no | 0 | 0
17 | 1" 45° bend |  | S&I | 6 | no | 0 | 0
18 | 1" x 1/2" tee |  | S&I | 6 | no | 0 | 0
19 | 1" x 3/4" tee |  | S&I | 1 | no | 0 | 0
20 | 1" x 3/4" reducers |  | S&I | 1 | no | 0 | 0
21 | 1" equal tee |  | S&I | 2 | no | 0 | 0
22 | 1 1/2" 45° bends |  | S&I | 1 | no | 0 | 0
23 | 1 1/2" 90° bend |  | S&I | 2 | no | 0 | 0
24 | 11/2" x 1" reducers |  | S&I | 2 | no | 0 | 0
25 | 1 1/2" x 1/2" tee |  | S&I | 5 | no | 0 | 0
26 | 2" 45° bend |  | S&I | 1 | no | 0 | 0
27 | 2" x 3/4" reducers |  | S&I | 1 | no | 0 | 0
28 | 2" x 1 1/2" reducers |  | S&I | 2 | no | 0 | 0
29 | 3" x 2" tee |  | S&I | 2 | no | 0 | 0
30 | 3" 90° bend |  | S&I | 4 | no | 0 | 0
31 | Beamline return pipe blocks, fixtures and fittings |  | S&I | 30 | no | 0 | 0
32 | 3 piece butt weld end full bore 316L stainless steel 1/2" ball valves with UHMV Polyethylene seats and seals (see section 9 of specification) |  | S&I | 28 | no | 0 | 0
33 | 3 piece butt weld end full bore 316L stainless steel 3/4" ball valves with UHMV Polyethylene seats and seals (see section 9 of specification) |  | S&I | 4 | no | 0 | 0
34 | 3 piece butt weld end full bore 1.5" 316L stainless steel ball valves with EPDM seats and seals (RB2 PSU) (see section 9 of specification) |  | S&I | 1 | no | 0 | 0
E | Main RIKEN Water Panel
35 | Supply and install of a 63cm wide x 57cm high x 8m long steel platform with Aluminium checker plate (anti-slip surface) behind the main panel |  | S&I | 1 | no | 0 | 0
36 | Supply and install Panel frames in situ - except electrical boxes - in accordance with drgs no SI-1329-029A and B | SI-1321-001/A, 002A, 006A | S&I | 1 | no | 0 | 0
37 | Supply and install Complete set of 1" return flow sticks as depicted by drg no SI-1321-017/A | SI-1321-017A | S&I | 33 | no | 0 | 0
38 | Supply and install stainless steel 3" metric TRUBORE (with pulled tees) Common return manifold assembly complete with glanfed 3" equal tee ends and end caps. Also Automatic Air Valves (AAVs) | SI-1321-O51A | S&I | 1 | no | 0 | 0
39 | 0.5" pipe |  | S&I | 28 | no | 0 | 0
40 | 3/4" pipe |  | S&I | 4 | no | 0 | 0
41 | 1 1/2" pipe |  | S&I | 1 | no | 0 | 0
42 | 0.5" 90° bends 1.5 D |  | S&I | 56 | no | 0 | 0
43 | 3.4" 90° bends 1.5 D |  | S&I | 8 | no | 0 | 0
44 | 1 1/2" 90° bends 1.5 D |  | S&I | 1 | no | 0 | 0
45 | 0.5" x 1" concentric reducers |  | S&I | 28 | no | 0 | 0
46 | 3/4" x 1" concentric reducers |  | S&I | 4 | no | 0 | 0
47 | 1 1/2" x 1" concentric reducers |  | S&I | 1 | no | 0 | 0
48 | 3 piece butt weld end full bore 316L stainless steel 1" ball valves with EPDM seats and seals. To act as isolation valves for flow stick removal. |  | S&I | 66 | no | 0 | 0
49 | 3 piece butt weld end flow regulation 'V'-notch 316L stainless steel 1" ball valves as specified on drg no SI-1321-017/A |  | S&I | 33 | no | 0 | 0
50 | 1" Tri clover weld ferrules for securing each flow stick |  | S&I | 66 | no | 0 | 0
51 | All 1" pipe fixing clamps to horizontal frame |  | S&I | 66 | no | 0 | 0
F | Port 2 (HELMHOLTZ) Trench Pipework/fitting costs
52 | 1" pipe |  | S&I | 42 | m | 0 | 0
53 | 1" 90° bends |  | S&I | 10 | no | 0 | 0
54 | 3 piece butt weld end full bore 316L stainless steel 1" ball valves with EPDM seats and seals |  | S&I | 2 | no | 0 | 0
G | ARGUS Power Supply 2 Trench Pipework/fittings costs
55 | 1/2" pipe |  | S&I | 20 | m | 0 | 0
56 | 1/2" 90° elbows |  | S&I | 10 | no | 0 | 0
H | Port 4 Trench Pipework/fittings costs
57 | 3/4" pipe |  | S&I | 35 | m | 0 | 0
58 | 3/4" 90° bends |  | S&I | 16 | no | 0 | 0
59 | 3/4" 45° bends |  | S&I | 4 | no | 0 | 0
J | Port 3 (CRONOS) Pipework/fittings costs
60 | TBC | [7 empty] | Pipe runs are yet to be finalised, these costs will be based on Day Rates. Please refer to the Additional Costs section.
61 | TBC | [7 empty] | Pipe runs are yet to be finalised, these costs will be based on Day Rates. Please refer to the Additional Costs section.
K | RQ1,RQ2 and RB1 Pipework/fitting cost
62 | TBC | [7 empty] | Pipe runs are yet to be finalised, these costs will be based on Day Rates. Please refer to the Additional Costs section.
63 | TBC | [7 empty] | Pipe runs are yet to be finalised, these costs will be based on Day Rates. Please refer to the Additional Costs section.
L | RB2 PSU
64 | 1 1/2" pipe |  | S&I | 12 | m | 0 | 0
65 | 1 1/2" 45° bends |  | S&I | 2 | no | 0 | 0
66 | 1 1/2" 90° bend |  | S&I | 10 | no | 0 | 0
M | Pipework Terminations
67 | Connect to existing RQ1, RQ2 and RB1 copper Flow and Return Pipework |  | S&I | 3 | no | 0 | 0
68 | Supply and install stainless steel hoses, fittings and connectors to each magnet connection Flow and Return |  | S&I | 28 | no | 0 | 0
N | Panel Terminations
69 | Complete Flow and Return connections to existing ARGUS Power suppliers unit using appropriate stainless steel to 15mm copper adaptors |  | S&I | 1 | no | 0 | 0
70 | Complete Flow and Return connections to existing Port 3 Water Panel using appropriate stainless steel to copper adaptors |  | S&I | 1 | no | 0 | 0
71 | Complete Flow and Return connections to existing Port 4 CRONOS Water panel using appropriate stainless steel fittings and adaptors |  | S&I | 1 | no | 0 | 0
72 | Complete Flow and Return connections to existing HELMHOLTZ (Port 2) Water panel using appropriate stainless steel fittings and adaptors |  | S&I | 1 | no | 0 | 0
73 | Complete Flow ad Return connections to RB2 power supplies using appropriate stainless steel fittings and adaptors |  | S&I | 1 | no | 0 | 0
74 | Complete all Magnets Flow and Return connections at the new Main RIKEN Water Panel |  | I | 33 | no | 0 | 0
P | SHEQ and Security Arrangements
75 | Provision of Health and Safety Welfare Arrangements (if applicable) including all Personal Protective Equipment. Include any workshop within this item |  | S | 1 | item | 0 | 0
76 | Formilation and provision of Method Statement and Risk Assessment (RAMS) |  | S | 1 | item | 0 | 0
77 | Formilation and provision of CQA Plan in accordance with Section 4 of the specification |  | S | 1 | item | 0 | 0
78 | Formulation and provision of joint test plan and procurement of DYE penetration in accordance with Section 4 of the specification |  | S | 1 | item | 0 | 0
79 | Complete pressure testing (see section 4 of the specification) and provide test certificate for complete installation |  | S | 1 | item | 0 | 0
Q | Tools and consumables
80 | Provision of all tools for Orbital and manual TIG welding including all hire costs and consumables |  | S | 1 | item | 0 | 0
81 | Purchase of suitable Cropper head(s) and hire of hydraulic equipment to suit - require to cut and remove existing contaminated Copper pipework |  | S | 1 | item | 0 | 0
82 | Provision of equipment and consumables required to undertake DYE penetration testing |  | S | 1 | item | 0 | 0
R | General
83 | Mobilisation and de-mobilisation cost for all crew and equipment (inc hire costs). |  | S | 1 | item | 0 | 0
TOTAL | [6 empty] | 0
All prices are firm and fixed.
All prices are exclusive of VAT
Schedule of Rates
Section / Item Number | Description | Day Rate (£) | Notes & Comments |  |  |  | Pipe runs have not yet been finalised. Section J items 60 & 61 and Section K items 62 & 63 referenced above will be based on Day Rates. All rates are for information only and will not be scored as part of AW5.2 Price Schedule Evaluation. All rates will be fixed and firm for the duration of the contract. Note: If the Contractor requests out of hours working UKRI - STFC will pay the Normal Working Rate. If UKRI - STFC requests the Contractor to work out of hours the Out of Hours/Weekend Rate will be paid.
S | Day Rates
1 | Pipe Fitter - Normal Working Rate (08:00 - 17:00 / Mon - Fri) | 0
2 | Pipe Fitter - Out of Hours Working Rate (17:01 - 07:59 / Mon- Fri) | 0
3 | Pipe Fitter - Weekend Rate (Sat - Sun) | 0