## Annex 1
Enclosure 1 |  |  |  | XXXXX Use Only
Supplier name
Contact
Company Number
VAT Number
Confirm Copy of your company’s Terms and Conditions and Payment Plan as per section 6.3 has been included in our response
Conflict of Interest Statement. Please provide statement as per the options at section 8 in the ITT
Date of response
ITT Ref | REQUIREMENT | COMMENT | RESPONSE
1.1 | Malt miller x 1. Stainless steel. Working capacity of at least 1500kg/hr | Provide the detail of your solution
1.2 | Conveyor x 1. Working capacity of at least 4000kg/hr. SUS304 or equivalent. | Provide the detail of your solution
1.3 | Malt silo 3000L x 1. SUS304 or equivalent. To include valves and fittings. | Provide the detail of your solution
2.1 | Mash tun 4000L x 1. Dome top. Conical bottom. SUS304 or equivalent. Includes all valves and fittings. | Provide the detail of your solution
2.2 | Lauter tun 4000L x 1. Cone top. Flat bottom. SUS304 or equivalent. Electric drain valve. | Provide the detail of your solution
2.3 | Kettle/whirlpool tank 4000L x 1. Dome top. Conical bottom. SUS304 or equivalent. Includes all valves and fittings. | Provide the detail of your solution
2.4 | Wort grant tank, sink & platform 50L x 1. Stainless Steel. Rotary CIP ball. | Provide the detail of your solution
2.5 | Flowmeter IFM x 1. For water feed / grain washing. | Provide the detail of your solution
2.6 | Wort pumps 10T/H x 2. SUS304 or equivalent. Temperature resistance of at least 120’C. | Provide the detail of your solution
2.7 | aeration system & Pipe manifold x 1. SUS304 or equivalent | Provide the detail of your solution
2.8 | Hot water tank 100HL x 1. Conical top & bottom. SUS304 or equivalent. Includes all valves and fittings. | Provide the detail of your solution
2.9 | Cold water tank 80HL x 1. Conical top & bottom. SUS304 or equivalent. Cooling dimple jacket. | Provide the detail of your solution
2.1 | Hot /CLT water pump 10T/H x 2. SUS304 or equivalent. Temperature resistance of at least 120’C. | Provide the detail of your solution
2.11 | Hop filter 50L x 1. SUS304 or equivalent. | Provide the detail of your solution
2.12 | Plate heat exchanger x 1. Cooling area of at least 40 ㎡. SUS304 or equivalent. | Provide the detail of your solution
3.1 | Fermenters 4000L x 12. Cooling jackets. Conical bottom. 2bar working pressure. | Provide the detail of your solution
3.2 | Horizontal tanks 4000L x 2. Cooling jackets.Side manhole. 3bar working pressure. | Provide the detail of your solution
3.3 | Brite Beer Tanks 4000L x 2. Cooling jackets. Conical bottom. 3bar working pressure | Provide the detail of your solution
3.4 | Food grade hoses 15M x 2 and 8M x 2. Tri-clamp.To include connections. | Provide the detail of your solution
4.1 | Hot liquor tank with steam jacket. Volume 500L x 1 | Provide the detail of your solution
4.2 | Alkali liquor tank with steam jacket. Volume 500L x 1 | Provide the detail of your solution
4.3 | Acid tank with rotary spray ball. Volume 500L x 1 | Provide the detail of your solution
4.4 | Supply/return pump with resistance temperature of at least 120’C. 10T/H x 2 | Provide the detail of your solution
4.5 | Includes all piping and manual valves | Provide the detail of your solution
5.1 | Siemens PLC (or equivalent). Tank monitoring, Temperature control and CIP control. Cabinet storage. x 1 | Provide the detail of your solution
6.1 | 450 x 30L stainless steel kegs. | Provide the detail of your solution
7.1 | Must include shipping costs to our warehouse in Indian Queens, Cornwall, TR9 6GX | Provide the detail of your solution
Provide the detail of your solution
Provide the detail of your solution
Provide the detail of your solution
Provide the detail of your solution
Provide the detail of your solution
Provide the detail of your solution
Costs
Total EXW
Shipping costs
Total (EX VAT)

## Compliance (hidden)
Supplier name | A | B | C | D
Contact
Company Number
VAT Number
Confirmation that you the supplier are able to meet the requirements outlined in the brief above.
2.1
2.1.1
2.1.2
2.2
2.2.1
2.2.2
2.2.3
2.2.4
2.2.5
3
Costs
Total (EX VAT)