## v7.2 Planned Maint Data
Document Code | New v7.2 | Priority | LEV | Right to Repair | Component Accounting | First Time Fix | Short Description | Element | Section | Subsection | UOM | SOR Rate | Medium Description
0011AA |  | X | 30 | N | Y | N | KERB:RENEW 127X254MM PCC KERB | Groundworks | Kerbs, Channels and Edgings | Kerbs - Precast Concrete | LM | 27.2176 | Kerb:Renew pcc kerb, straight or curved, take up existing including haunching, remove spoil, clean bed, supply and lay new 127x254mm pcc kerb haunch pointing, formwork and make good to finishes.
0011AB |  | X | 30 | N | Y | N | KERB:LAY NEW 127X254MM PCC KERB | Groundworks | Kerbs, Channels and Edgings | Kerbs - Precast Concrete | LM | 37.948 | Kerb:Excavate, remove spoil, later backfill level, compact bottoms, supply and lay 127x254mm pcc kerb, straight or curved, including concrete bed and haunch, pointing, formwork make good.
0011AC |  | X | 30 | N | N | N | KERB:REBED ANY TYPE OF PCC KERB | Groundworks | Kerbs, Channels and Edgings | Kerbs - Precast Concrete | LM | 20.3361 | Kerb:Rebed 127x254mm pcc kerb, straight or curved take up existing kerb and haunch, clean up bed, rebed and haunch existing kerb to both sides, pointing, formwork and make good to finishes.
0011AD |  | R | 0 | N | N | N | KERB:RAKE OUT JOINTS AND REPOINT | Groundworks | Kerbs, Channels and Edgings | Kerbs - Precast Concrete | LM | 6.1718 | Kerb:Rake out joints of existing precast concrete kerb and repoint with cement mortar, and remove waste and debris.
0011BA |  | R | 0 | N | N | N | KERB:RENEW 150X125MM PCC BULL NOSED KERB | Groundworks | Kerbs, Channels and Edgings | Kerbs - Precast Concrete | LM | 33.3191 | Kerb:Renew precast concrete bull nosed kerb, taking up existing kerb and haunching, clean up concrete bed, lay precast concrete bull nosed kerb, all necessary formwork, make good to existing finishes.
0011CA |  | R | 0 | N | N | N | KERB:RENEW NEW DROPPER KERB | Groundworks | Kerbs, Channels and Edgings | Kerbs - Precast Concrete | LM | 37.902 | Kerb: Renew precast concrete dropper kerb,taking up existing kerb and haunching, clean up concrete bed and lay precast concrete dropper kerb, all necessary formwork and make good to existing finishes.
0013AA |  | X | 30 | N | Y | N | CHANNEL:RENEW NE 250X125MM | Groundworks | Kerbs, Channels and Edgings | Channels - Precast Concrete | LM | 29.9461 | Channel:Renew PCC channel, take up existing complete, clean up existing bed, supply, lay new up to 250x125mm channel and haunch both sides, pointing, formwork, make good, and remove waste and debris.
0013AB |  | X | 30 | N | Y | N | CHANNEL:REBED NE 250X125MM | Groundworks | Kerbs, Channels and Edgings | Channels - Precast Concrete | LM | 21.1812 | Channel:Rebed pcc channel, take up channel and haunching, clean up existing bed, clean, relay up to 250x125mm pcc channel, haunch both sides, pointing, formwork, make good, remove waste and debris.
0015AA |  | X | 30 | N | Y | N | EDGING:RENEW 50X152MM PCC EDGING | Groundworks | Kerbs, Channels and Edgings | Edgings | LM | 20.2731 | Edging:Renew pcc edging, straight or curved, take up existing edging complete, remove spoil, clean concrete bed, bed up to 50x152mm pcc edging, haunch both sides, point, formwork, make good.
0015AB |  | X | 20 | N | Y | N | EDGING:RENEW 25X150MM TIMBER | Groundworks | Kerbs, Channels and Edgings | Edgings | LM | 7.8045 | Edging:Renew or supply new 25x150mm tanalised softwood edging board including 50x50x600mm long tanalised pegs at 900mm centres driven firmly into ground including all excavation and make good.
0015AC |  | X | 30 | N | Y | N | EDGING:LAY 50X152MM PCC EDGING | Groundworks | Kerbs, Channels and Edgings | Edgings | LM | 30.8516 | Edging:Excavate, remove spoil, backfill, level, compact excavations lay concrete bed 200x100mm, lay 50x152mm pcc edging, straight or curved, haunch to both sides, point, formwork, make good.
0015AD |  | X | 30 | N | N | N | EDGING:REBED STRAIGHT AND CURVED PCC EDGING | Groundworks | Kerbs, Channels and Edgings | Edgings | LM | 14.8524 | Edging:Rebed any straight or curved pcc edging, take up existing edging and haunching, remove spoil, clean up concrete bed and edging, relay and haunch both sides, point, formwork, make good.
0015AF |  | R | 0 | N | N | N | EDGING:REMOVE 50X152MM PCC EDGING | Groundworks | Kerbs, Channels and Edgings | Edgings | LM | 3.0859 | Edging:Remove precast concrete edging, straight or curved by carefully taking up existing edging, bed and haunching, remove waste and debris.
0030AA |  | X | 30 | N | Y | N | PATH:EXCAVATE LAY NE 100MM CONCRETE BED | Groundworks | Paths and Pavings | Paving - Insitu Concrete | SM | 88.8211 | Path:Excavate 250mm below finished level, remove spoil, level and compact bottoms, 150mm hardcore bed, blinded, ne 100mm concrete trowelled smooth, dishing to gullies and the like and all formwork.
0030AB |  | X | 30 | N | Y | N | PATH:RENEW NE 100MM CONCRETE BED AND SUB-BASE | Groundworks | Paths and Pavings | Paving - Insitu Concrete | SM | 98.2141 | Path:Renew concrete path, break up concrete, excavate, remove spoil, fill soft spots, level and compact, 150mm hardcore bed, blinded, ne 100mm concrete trowelled smooth, all labours, formwork.
0030AC |  | X | 30 | N | Y | N | FINISH:EXTRA FOR NON-SLIP FINISH TO PATH | Groundworks | Paths and Pavings | Paving - Insitu Concrete | SM | 4.6644 | Finish:Extra for non-slip surface to concrete, carborundum grains at the rate of 1kg per sm.
0030BA |  | X | 30 | N | Y | N | DRIVE:RENEW 100MM CONCRETE BED AND SUB-BASE | Groundworks | Paths and Pavings | Paving - Insitu Concrete | SM | 152.3708 | Drive:Renew concrete drive or hardstanding, break up concrete, excavate 450mm,fill soft spots, compact, 350mm hardcore bed, blinded, 100mm concrete, mesh reinforcement, surface finish, remove debris.
0030CA |  | X | 10 | N | N | N | PATH/BASE:REMOVE AND INFILL WITH TOPSOIL | Groundworks | Paths and Pavings | Paving - Insitu Concrete | SM | 67.3601 | Path or Base:Break up, remove any thickness existing path or shed/outbuilding base and bed under, remove waste and debris, import topsoil, deposit to make up levels, grade to suit existing contours.
0030CB |  | X | 0 | N | Y | N | PATH/BASE:REMOVE | Groundworks | Paths and Pavings | Paving - Insitu Concrete | SM | 24.9577 | Path or Base:Break up and remove any thickness existing path or shed/outbuilding base and bed under, remove waste and debris, leave to receive new paving (msd separately).
0030CC |  | X | 10 | N | N | N | PATH/BASE:REMOVE AND INFILL WITH GRAVEL | Groundworks | Paths and Pavings | Paving - Insitu Concrete | SM | 64.9697 | Path or Base:Break up and remove any thickness existing path or shed/outbuilding base and bed under, remove waste and debris, import gravel and deposit to make up levels, grade to existing contours.
0031AA | New | R | 0 | N | N | Y | AGGREGATE:REMOVE DISPOSE MAKE GOOD | Groundworks | Paths and Pavings | Paving - Aggregate | SM | 13.1501 | Aggregate:Excavate aggregate base ne 200mm, transport and dispose at an authorised recycling centre, fill in resulting cavity/hole with soil, make good to surfacing, remove waste and debris
0050AA |  | X | 30 | N | Y | N | PAVING:RENEW 70MM MACADAM AND 75MM SUB-BASE | Groundworks | Paths and Pavings | Paving - Coated Macadam | SM | 71.3392 | Paving:Renew macadam, break up existing, excavations 145mm deep, fill soft spots, 75mm crusher run sub-base, 50mm macadam base course, 20mm macadam wearing course, make good, remove waste and debris.
0050AB |  | X | 30 | N | Y | N | MACADAM:EXCAVATE AND LAY 70MM PAVING | Groundworks | Paths and Pavings | Paving - Coated Macadam | SM | 67.5822 | Macadam:Excavate 145mm below finished level, remove spoil, level and compact bottoms, fill in layers, 75mm crusher run stone blinding, 50mm base macadam and 20mm wearing macadam, all labours.
0050BA |  | X | 30 | N | Y | N | PAVING:RENEW 60MM MACADAM AND 140MM SUB-BASE | Groundworks | Paths and Pavings | Paving - Coated Macadam | SM | 84.1826 | Paving:Renew macadam, break up existing, excavations 200mm deep, fill soft spots, 140mm granular sub-base, 40mm macadam base course, 20mm macadam wearing course, make good, remove waste and debris.
0050CA |  | X | 30 | N | Y | N | PAVING:RENEW 60MM MACADAM SURFACING | Groundworks | Paths and Pavings | Paving - Coated Macadam | SM | 44.32 | Paving:Renew macadam surfacing, remove up existing, fill soft spots with granular material, 40mm macadam base course, 20mm macadam wearing course, make good, remove waste and debris.
0050DA |  | X | 30 | N | Y | N | PAVING:RENEW 90MM MACADAM SURFACING | Groundworks | Paths and Pavings | Paving - Coated Macadam | SM | 66.6671 | Paving:Renew macadam surfacing, remove up existing, fill soft spots with granular material, 65mm macadam basecourse, 25mm macadam wearing course, make good, remove waste and debris.
0050DB |  | X | 30 | N | Y | N | MACADAM:EXCAVATE AND LAY 90MM PAVING | Groundworks | Paths and Pavings | Paving - Coated Macadam | SM | 116.6344 | Macadam:Excavate 340mm below finished level, remove spoil, level and compact bottoms, fill in layers, 250mm crusher run stone blinding, 65mm base macadam and 25mm wearing macadam, all labours.
0050EA |  | X | 0 | N | N | N | PAVING:EXCAVATE 70MM ASPHT CONCRETE 140MM SUBBASE | Groundworks | Paths and Pavings | Paving - Asphalt Concrete | SM | 71 | Paving:Excavate 210mm below required level, remove waste and debris, fill in layers, 140mm bed of granular sub-base, 20mm dense asphalt depth of 40mm, 6mm dense asphalt surfacing depth 20mm
0050EB |  | X | 0 | N | N | N | PAVING:EXCAV LAY 90MM ASPHT CONCRETE 140MM SUBBASE | Groundworks | Paths and Pavings | Paving - Asphalt Concrete | SM | 74.44 | Paving:Excavate 230mm below required level, remove waste and debris, fill in layers, 140mm bed of granular sub-base, 20mm dense asphalt depth of 65mm, 6mm dense asphalt surfacing depth of 25mm
0050EC |  | X | 0 | N | N | N | PAVING:EXCAV LAY 75MM ASPHT CONCRETE 100MM SUBBASE | Groundworks | Paths and Pavings | Paving - Asphalt Concrete | SM | 73 | Paving:Excavate 170mm below required level, remove waste and debris, fill in layers, 100mm broken stone, 20mm open-textured asphalt depth 50mm, 6mm medium textured asphalt surfacing depth 25mm.
0051AA |  | X | 30 | N | Y | N | MACADAM:REPAIR POT HOLE NE 50MM DEEP | Groundworks | Paths and Pavings | Paving - Coated Macadam | IT | 36.8107 | Macadam:Repair pot hole in patch ne 1.00 sm, compact sub-base, lay 20mm dense base course macadam 25mm, 6mm dense wearing course macadam 25mm deep, joints, make good, remove waste and debris.
0051AB |  | X | 30 | N | Y | N | MACADAM:REPAIR POT HOLE NE 75MM DEEP | Groundworks | Paths and Pavings | Paving - Coated Macadam | IT | 53.2469 | Macadam:Repair pot hole in patch ne 1.00 sm, compact sub-base, lay 20mm dense base course macadam 50mm, 6mm dense wearing course macadam 25mm deep, joints, make good, remove waste and debris.
0051AC |  | X | 30 | N | Y | N | MACADAM:REPAIR POT HOLE NE 100MM DEEP | Groundworks | Paths and Pavings | Paving - Coated Macadam | IT | 73.1239 | Macadam:Repair pot hole in patch ne 1.00 sm, compact sub-base, lay 20mm dense base course macadam 75mm, 6mm dense wearing course macadam 25mm deep, joints, make good, remove waste and debris.
0051BA |  | X | 0 | N | N | N | PAVING:RENEW 60MM ASPHT CONCRETE AND 140MM SUBBASE | Groundworks | Paths and Pavings | Paving - Asphalt Concrete | SM | 47.47 | Paving:Renew asphalt concrete, break up, excavate 200mm below existing, fill in layers, 140mm granular sub-base, lay 20mm dense binder to a depth of 40mm and a 6mm dense surfacing to a depth of 20mm
0051BB |  | X | 0 | N | N | N | PAVING:RENEW 70MM ASPHT CONCRETE AND 140MM SUBBASE | Groundworks | Paths and Pavings | Paving - Asphalt Concrete | SM | 54 | Paving:Renew asphalt concrete, break up, excavate 210mm below existing, fill in layers, 140mm granular sub-base, lay 20mm dense binder to a depth of 50mm and a 6mm dense surfacing to a depth of 20mm
0051BC |  | X | 0 | N | N | N | PAVING:RENEW 90MM ASPHT CONCRETE AND 140MM SUBBASE | Groundworks | Paths and Pavings | Paving - Asphalt Concrete | SM | 65 | Paving:Renew asphalt concrete, break up, excavate 230mm below existing, fill in layers, 140mm granular sub-base, lay 20mm dense binder to a depth of 65mm and a 6mm dense surfacing to a depth of 25mm
0051CA |  | X | 0 | N | N | N | PAVING:RENEW 60MM ASPHALT CONCRETE SURFACING | Groundworks | Paths and Pavings | Paving - Asphalt Concrete | SM | 28.02 | Paving:Renew asphalt concrete by breaking up existing surfacing,remove spoil, lay 20mm dense binder to a depth of 30mm and a 6mm dense surfacing to a depth of 20mm laid to falls, crossfalls and slopes
0051CB |  | X | 0 | N | N | N | PAVING:RENEW 70MM ASPHALT CONCRETE SURFACING | Groundworks | Paths and Pavings | Paving - Asphalt Concrete | SM | 42 | Paving:Renew asphalt concrete by breaking up existing surfacing, remove spoil, lay 20mm dense binder course depth of 50mm and 6mm dense surfacing course depth of 20mm laid to falls, crossfalls, slopes
0051CC |  | X | 0 | N | N | N | PAVING:RENEW 75MM ASPHALT CONCRETE SURFACING | Groundworks | Paths and Pavings | Paving - Asphalt Concrete | SM | 42.5 | Paving:Renew asphalt concrete by breaking up existing surfacing, lay 20mm dense binder course to a depth of 50mm and a 6mm dense surfacing course depth of 25mm laid to falls, crossfalls and slopes.
0051DA |  | X | 0 | N | N | N | PAVING:RENEW 90MM ASPHALT CONCRETE SURFACING | Groundworks | Paths and Pavings | Paving - Asphalt Concrete | SM | 44.44 | Paving:Renew asphalt concrete by breaking up existing surfacing, lay 20mm dense binder course to a depth of 65mm and a 6mm dense surfacing course depth of 25mm laid to falls, crossfalls and slopes
0051EA |  | X | 0 | N | N | N | PAVING:EXCAV LAY 60MM ASPHT CONCRETE 140MM SUBBASE | Groundworks | Paths and Pavings | Paving - Asphalt Concrete | SM | 32.76 | Paving:Excavate 200mm below required level, remove waste and debris, fill in layers, 140mm bed of granular sub-base, 20mm dense asphalt to a depth 40mm, 6mm dense asphalt surfacing depth of 20mm
0051FA | New | R | 0 | N | N | N | PAVING:RENEW 60MM BITMAC SURFACING | Groundworks | Paths and Pavings | Paving - Bitmac | SM | 44.32 | Paving:Renew bitmac, break up existing, remove spoil, fill, level compact sub-base, 20mm dense bitmac in 40mm base course, 6mm dense bitmac in 20mm wearing course laid to falls, crossfalls and slopes.
0051FB | New | R | 0 | N | N | N | PAVING:RENEW 90MM BITMAC SURFACING | Groundworks | Paths and Pavings | Paving - Bitmac | SM | 84.1826 | Paving:Renew bitmac, break up existing, remove spoil, fill, level compact sub-base, 20mm dense bitmac in 65mm base course, 6mm dense bitmac in 25mm wearing course laid to falls, crossfalls and slopes.
0060AA |  | X | 10 | N | N | N | LINE:FORM THERMOPLASTIC - 50MM | Groundworks | Paths and Pavings | Road Marking - Lines | LM | 4.6931 | Line:Form 50mm thermoplastic line to road surface including setting out on site.
0060AB |  | X | 10 | N | N | N | LINE:FORM THERMOPLASTIC - 100MM | Groundworks | Paths and Pavings | Road Marking - Lines | LM | 7.5693 | Line:Form 100mm thermoplastic line to road surface including setting out on site.
0060AC |  | X | 10 | N | N | N | LINE:FORM ROAD PAINT- 50MM | Groundworks | Paths and Pavings | Road Marking - Lines | LM | 2.375 | Line:Form 50mm Road Marking Paint line to road surface including setting out on site.
0060AD |  | X | 10 | N | N | N | LINE:FORM ROAD PAINT- 100MM | Groundworks | Paths and Pavings | Road Marking - Lines | LM | 2.8715 | Line:Form 100mm Road Marking Paint line to road surface including setting out on site.
0060AE |  | X | 1 | N | N | N | LINE:BURN OFF 50MM WIDE | Groundworks | Paths and Pavings | Road Marking - Lines | LM | 5.26 | Line:Burn off and completely obliterate 50mm line.
0060AF |  | X | 1 | N | N | N | LINE:BURN OFF 100MM WIDE | Groundworks | Paths and Pavings | Road Marking - Lines | LM | 6.7629 | Line:Burn off and completely obliterate 100mm line.
0060BA | Updated | X | 0 | N | N | N | PAVING:EXCAVATE AND LAY 25MM ASPHALT | Groundworks | Paths and Pavings | Hot Rolled Asphalt Paving | SM | 43 | Paving:Excavate 75mm below required finished level, remove waste and debris, level and compact bottoms of excavations and fill in layers to paths laid to falls, crossfalls and slopes.
0061AA |  | X | 10 | N | N | N | WORD:FORM IN THERMOPLASTIC -50MM LINES-PER LETTER | Groundworks | Paths and Pavings | Road Marking - Symbols and Words | NO | 25.3265 | Word:Form letters of words (Exit, Welcome etc) in 50mm thermoplastic line to road surface including setting out on site - per letter of word.
0061AB |  | X | 10 | N | N | N | WORD:FORM IN THERMOPLASTIC -100MM LINES-PER LETTER | Groundworks | Paths and Pavings | Road Marking - Symbols and Words | NO | 49.1301 | Word:Form letters of words (Exit, Welcome etc) in 100mm thermoplastic line to road surface including setting out on site - per letter of word.
0061AC |  | X | 10 | N | N | N | ARROW:FORM IN THERMOPLASTIC - 50MM | Groundworks | Paths and Pavings | Road Marking - Symbols and Words | NO | 46.4353 | Line:Form Directional Arrow in 50mm thermoplastic line to road surface including setting out on site - standard size.
0061AD |  | X | 10 | N | N | N | ARROW:FORM IN THERMOPLASTIC - 100MM | Groundworks | Paths and Pavings | Road Marking - Symbols and Words | NO | 85.9814 | Line:Form Directional Arrow in 100mm thermoplastic line to road surface including setting out on site - standard size.
0061AE |  | X | 10 | N | N | N | SYMBOL:FORM DISABLED IN THERMOPLASTIC | Groundworks | Paths and Pavings | Road Marking - Symbols and Words | NO | 54.9708 | Symbol:Form Disabled symbol in thermoplastic to car park surface including setting out on site - standard size.
0061AF |  | X | 10 | N | N | N | SYMBOL:FORM MOTHER AND CHILD IN THERMOPLASTIC | Groundworks | Paths and Pavings | Road Marking - Symbols and Words | NO | 54.3309 | Symbol:Form Mother and Child symbol in thermoplastic to car park surface including setting out on site - standard size.
0061BA | New | X | 0 | N | N | N | WORD:BURN OFF 50MM LINES PER LETTER | Groundworks | Paths and Pavings | Road Marking - Symbols and Words | NO | 7.5144 | Word:Burn Off and completely obliterate 50mm lines from letter or symbol - per letter of word or symbol.
0061BC | New | X | 0 | N | N | N | WORD:BURN OFF 100MM LINES PER LETTER | Groundworks | Paths and Pavings | Road Marking - Symbols and Words | NO | 11.2716 | Word:Burn Off and completely obliterate 100mm lines from letter or symbol - per letter of word or symbol.
0070AA |  | X | 1 | N | N | N | PAVING:LIFT AND REBED PCC PAVING FLAGS | Groundworks | Paths and Pavings | Paving - Precast Concrete Flag | SM | 10.1872 | Paving:Lift any size existing precast concrete paving flags, fill and compact hardcore to soft spots and rebed existing flags on 25mm bed of cement mortar (1:4) and point up joints.
0070BA |  | X | 30 | N | Y | N | PAVING:RENEW NON STANDARD PCC PAVING FLAGS - 50MM | Groundworks | Paths and Pavings | Paving - Precast Concrete Flag | SM | 58.6266 | Paving:Lift existing non-standard size precast paving flags, fill in soft spots, lay 50mm non-standard precast paving flags on 25mm mortar (1:4), point up joints, cutting, remove waste and debris.
0070BC |  | X | 30 | N | Y | N | PAVING:RENEW STANDARD PCC PAVING FLAGS | Groundworks | Paths and Pavings | Paving - Precast Concrete Flag | SM | 44.2162 | Paving:Lift existing precast concrete paving flags, fill in soft spots, lay 50mm standard size precast concrete paving flags on 25mm mortar bed (1:4), point, labours, remove waste and debris.
0070BD |  | X | 30 | N | Y | N | FLAG:EXCAVATE AND LAY NEW PRECAST CONCRETE - 50MM | Groundworks | Paths and Pavings | Paving - Precast Concrete Flag | SM | 69.2822 | Flag:Excavate 150mm below finished level, remove spoil, lay 75mm stone blinding, lay 50mm standard size pcc paving flags on 25mm bed of cement mortar (1:4) point up joints and all labours.
0070BE |  | X | 30 | N | Y | N | FLAG:EXCAVATE AND LAY NEW PRECAST CONCRETE - 63MM | Groundworks | Paths and Pavings | Paving - Precast Concrete Flag | SM | 73.2783 | Flag:Excavate 150mm below finished level, remove spoil lay 75mm stone blinding, lay 63mm standard size pcc paving flags on 25mm bed of cement mortar (1:4) point up joints and all labours.
0070BF |  | X | 30 | N | N | N | FLAG:LIFT AND REBED SINGLE PCC PAVING | Groundworks | Paths and Pavings | Paving - Precast Concrete Flag | NO | 7.2897 | Flag:Lift any size existing precast concrete paving flag, fill and compact hardcore to soft spots and rebed existing flag on 25mm bed of cement mortar (1:4) and point up joints.
0070BG |  | X | 30 | N | Y | N | PAVING:RENEW NON STANDARD PCC PAVING FLAGS - 63MM | Groundworks | Paths and Pavings | Paving - Precast Concrete Flag | SM | 57.0158 | Paving:Lift existing non-standard size precast paving flags, fill in soft spots, lay 63mm non-standard precast paving flags on 25mm mortar (1:4), point up joints, cutting, remove waste and debris.
0070BH |  | X | 1 | N | N | N | FLAG:RENEW SINGLE PCC PAVING FLAG - 50MM | Groundworks | Paths and Pavings | Paving - Precast Concrete Flag | NO | 15.4993 | Flag:Lift remnants of existing 50mm standard size pcc paving flag, remove spoil, fill and compact hardcore to soft spots, lay new flag on 25mm mortar (1:4), point up joints and all labours.
0070BJ |  | X | 1 | N | N | N | FLAG:RENEW SINGLE PCC PAVING FLAG - 63MM | Groundworks | Paths and Pavings | Paving - Precast Concrete Flag | NO | 18.4012 | Flag:Lift remnants of existing 63mm standard size pcc paving flag, remove spoil, fill and compact hardcore to soft spots, lay new flag on 25mm mortar (1:4), point up joints and all labours.
0070BK |  | X | 30 | N | Y | N | PAVING:RENEW STANDARD PCC PAVING FLAGS - 63MM | Groundworks | Paths and Pavings | Paving - Precast Concrete Flag | SM | 49.3351 | Paving:Lift existing precast concrete paving flags, fill in soft spots, lay 63mm standard size precast concrete paving flags on 25mm mortar bed (1:4), point, labours, remove waste and debris.
0070BM |  | R | 0 | N | N | N | FLAG:EXCAVATE AND LAY SALVAGED PCC PAVING | Groundworks | Paths and Pavings | Paving - Precast Concrete Flag | SM | 53.4546 | Flag:Excavate 150mm below finished level, remove spoil lay 75mm stone blinding, lay salvaged 50mm standard size pcc paving flags on 25mm bed of cement mortar (1:4) point up joints and all labours.
0070BN |  | R | 0 | N | N | N | FLAGS:LIFT AND SET ASIDE PCC PAVING | Groundworks | Paths and Pavings | Paving - Precast Concrete Flag | SM | 6.4673 | Flag:Lift any size existing precast concrete paving flag, clean, sort and stack and set aside for re-use.
0070CA |  | X | 15 | N | N | N | PAVING:REGROUT PCC PAVING FLAGS | Groundworks | Paths and Pavings | Paving - Precast Concrete Flag | SM | 8.118 | Paving:Regrout PCC paving, rake out joints, repoint with cement mortar (1:4).
0070CB |  | X | 15 | N | N | N | PAVING:FILLET POINT JOINT TO WALL FLAGS | Groundworks | Paths and Pavings | Paving - Precast Concrete Flag | LM | 1.9994 | Paving:Rake out existing and/or fillet point in cement mortar (1:4) joint between edges of paving and wall/abutment.
0071AA |  | X | 30 | N | Y | N | FLAG:EXCAVATE AND LAY NEW PCC TACTILE - 50MM | Groundworks | Paths and Pavings | Paving - Precast Concrete Hazard Warning Type | SM | 110.8006 | Flag:Excavate 150mm below finished level, remove spoil lay 75mm stone blinding, lay 50mm Blister Type pcc paving flags on 25mm bed of cement mortar (1:4) point up joints and all labours.
0071AB |  | X | 30 | N | Y | N | FLAG:EXCAVATE AND LAY NEW PCC TACTILE - 63MM | Groundworks | Paths and Pavings | Paving - Precast Concrete Hazard Warning Type | SM | 124.2618 | Flag:Excavate 150mm below finished level, remove spoil lay 75mm stone blinding, lay 63mm Blister Type pcc paving flags on 25mm bed of cement mortar (1:4) point up joints and all labours.
0071AC |  | X | 30 | N | Y | N | FLAG:EXCAVATE AND LAY NEW PCC HAZARD STRIP - 50MM | Groundworks | Paths and Pavings | Paving - Precast Concrete Hazard Warning Type | LM | 57.9382 | Flag:Excavate 150mm below finished level, remove spoil, lay 75mm stone blinding, lay ne 450mm wide strip of 50mm standard pcc paving flags on 25mm bed of cement mortar (1:4) point up joints, labours.
0071AD |  | X | 30 | N | Y | N | FLAG:EXCAVATE AND LAY NEW PCC HAZARD STRIP - 63MM | Groundworks | Paths and Pavings | Paving - Precast Concrete Hazard Warning Type | LM | 61.2703 | Flag:Excavate 150mm below finished level, remove spoil, lay 75mm stone blinding, lay ne 450mm wide strip of 63mm standard pcc paving flags on 25mm bed of cement mortar (1:4) point up joints, labours.
0071AE |  | X | 1 | N | N | N | FLAG:RENEW SINGLE 50MM PCC CORDUROY PAVING FLAG | Groundworks | Paths and Pavings | Paving - Precast Concrete Hazard Warning Type | NO | 20.5819 | Flag:Lift remnants of existing 50mm corduroy type tactile pcc paving flag, remove spoil, fill and compact hardcore to soft spots, lay new flag on 25mm mortar (1:4), point up joints and all labours.
0071AF |  | X | 1 | N | N | N | FLAG:RENEW SINGLE 50MM PCC TACTILE PAVING FLAG | Groundworks | Paths and Pavings | Paving - Precast Concrete Hazard Warning Type | NO | 19.2177 | Flag:Lift remnants of existing 50mm blister type tactile pcc paving flag, remove spoil, fill and compact hardcore to soft spots, lay new flag on 25mm mortar (1:4), point up joints and all labours.
0071AG |  | X | 1 | N | N | N | FLAG:RENEW SINGLE 63MM PCC CORDUROY PAVING FLAG | Groundworks | Paths and Pavings | Paving - Precast Concrete Hazard Warning Type | NO | 24.0348 | Flag:Lift remnants of existing 63mm corduroy type tactile pcc paving flag, remove spoil, fill and compact hardcore to soft spots, lay new flag on 25mm mortar (1:4), point up joints and all labours.
0071AH |  | X | 1 | N | N | N | FLAG:RENEW SINGLE 63MM PCC TACTILE PAVING FLAG | Groundworks | Paths and Pavings | Paving - Precast Concrete Hazard Warning Type | NO | 22.3324 | Flag:Lift remnants of existing 63mm blister type tactile pcc paving flag, remove spoil, fill and compact hardcore to soft spots, lay new flag on 25mm mortar (1:4), point up joints and all labours.
0071AJ |  | X | 30 | N | Y | N | PAVING:RENEW TACTILE PCC PAVING FLAGS - 50MM | Groundworks | Paths and Pavings | Paving - Precast Concrete Hazard Warning Type | SM | 89.4918 | Paving:Lift remnants of existing pcc paving flags, fill in soft spots, lay 50mm standard Blister type Tactile pcc paving flags on 25mm mortar bed (1:4), point, labours, remove waste and debris.
0071AK |  | X | 30 | N | Y | N | PAVING:RENEW TACTILE PCC PAVING FLAGS - 63MM | Groundworks | Paths and Pavings | Paving - Precast Concrete Hazard Warning Type | SM | 104.0757 | Paving:Lift remnants of existing pcc paving flags, fill in soft spots, lay 63mm standard Blister type Tactile pcc paving flags on 25mm mortar bed (1:4), point, labours, remove waste and debris.
0071AL |  | X | 30 | N | Y | N | PAVING:RENEW PCC HAZARD STRIP - 50MM | Groundworks | Paths and Pavings | Paving - Precast Concrete Hazard Warning Type | LM | 48.7482 | Paving:Lift existing pcc paving flags, fill in soft spots, lay ne 450mm wide strip of 50mm standard size pcc Corduroy type Hazard Warning paving flags on 25mm mortar bed (1:4), point, remove debris.
0071AM |  | X | 30 | N | Y | N | PAVING:RENEW PCC HAZARD STRIP - 63MM | Groundworks | Paths and Pavings | Paving - Precast Concrete Hazard Warning Type | LM | 56.3782 | Paving:Lift existing pcc paving flags, fill in soft spots, lay ne 450mm wide strip of 63mm standard size pcc Corduroy type Hazard Warning paving flags on 25mm mortar bed (1:4), point, remove debris.
0090AA |  | X | 1 | N | N | N | PAVING:REBED BRICK PAVING-MORTAR OR SAND | Groundworks | Paths and Pavings | Paving - Brick | SM | 68.7858 | Paving:Take up loose brick paving, set aside, make up levels and soft spots, clean bed and bricks, relay brick paving, joint and point in cement mortar (1:4) or joint filling sand, all bonding.
0090BA |  | X | 20 | N | Y | N | PAVING:RENEW BRICK PAVING-MORTAR OR SAND | Groundworks | Paths and Pavings | Paving - Brick | SM | 72.0161 | Paving:Renew brick paving, take up and remove spoil, fill and compact hardcore to soft spots and lay new paving on 25mm bed of mortar (1:4) or 50mm sand bed, all pointing, bonding and labours.
0090BB |  | X | 20 | N | Y | N | PAVING:LAY NEW BRICK PAVING-MORTAR OR SAND | Groundworks | Paths and Pavings | Paving - Brick | SM | 94.3269 | Paving:Supply and lay new brick paving including excavate to level, lay 100mm hardcore bed and new paving on 25mm bed of cement mortar (1:4) or 50mm sand bed, all pointing and cutting and bonding.
0090BC |  | X | 10 | N | N | N | PAVING:REGROUT WITH SAND | Groundworks | Paths and Pavings | Paving - Brick | SM | 5.8168 | Paving: Rake out joints of existing brick or block paving, remove defective jointing material and neatly fill joints with dry sand of a colour to match existing.
0090BD |  | R | 0 | N | N | N | PAVINGS:LIFT, SET ASIDE BRICK PAVING | Groundworks | Paths and Pavings | Paving - Brick | SM | 27.5076 | Pavings:Lift up existing brick pavings, clean, sort and stack and set aside for re-use.
0090BE |  | R | 0 | N | N | N | PAVING:LAY SALVAGED BRICK PAVING | Groundworks | Paths and Pavings | Paving - Brick | SM | 67.1389 | Paving:Lay salvaged brick paving including excavate to level, lay 100mm hardcore bed and lay salvaged brick paving on 25mm bed of cement mortar (1:4) including all pointing and cutting and bonding.
0090CA |  | X | 10 | N | Y | N | PAVING:RENEW GRAVEL PAVING 30MM | Groundworks | Paths and Pavings | Paving - Gravel | SM | 8.9953 | Paving:Renew gravel paving to paths and driveways ne 30mm thick including take up and clear away existing, supply, spread and level washed gravel to existing surfaces.
0090DA |  | X | 10 | N | Y | N | PAVING:RENEW HOGGIN PAVING 30MM | Groundworks | Paths and Pavings | Paving - Hoggin | SM | 8.8669 | Paving:Renew gravel paving to paths and driveways ne 30mm thick including take up and clear away existing, supply, spread and level and compact natural hoggin to existing surfaces.
0091AA |  | X | 1 | N | N | N | PAVING:REBED GRANITE SETT | Groundworks | Paths and Pavings | Paving - Sett | SM | 62.358 | Paving:Take up loose granite sett paving, set aside, clean bed and setts, lay and point setts in cement mortar (1:4) including all bonding.
0091BA |  | X | 50 | N | Y | N | PAVING:RENEW 150MM GRANITE SETT | Groundworks | Paths and Pavings | Paving - Sett | SM | 178.2232 | Paving:Renew 150x150mmx150mm granite sett paving, take up existing, fill and compact hardcore to soft spots, lay new setts on 30mm mortar bed (1:4), point, cut and bond, remove waste and debris.
0091BB |  | X | 50 | N | Y | N | PAVING:RENEW 200MM GRANITE SETT | Groundworks | Paths and Pavings | Paving - Sett | SM | 171.9838 | Paving:Renew 200x150mmx150mm granite sett paving, take up existing, fill and compact hardcore to soft spots, lay new setts on 30mm mortar bed (1:4), point, cut and bond, remove waste and debris.
0091CA |  | X | 50 | N | Y | N | PAVING:RENEW RECLAIMED 150MM GRANITE SETT | Groundworks | Paths and Pavings | Paving - Sett | SM | 160.5728 | Paving:Renew 150x150mmx150mm granite sett paving, take up existing, fill soft spots, lay reclaimed setts on 30mm mortar bed (1:4), pointing, cutting, bonding, make good, remove waste and debris.
0091CB |  | X | 50 | N | Y | N | PAVING:RENEW RECLAIMED 200MM GRANITE SETT | Groundworks | Paths and Pavings | Paving - Sett | SM | 154.3334 | Paving:Renew 200x150mmx150mm granite sett paving, take up existing, fill soft spots, lay new setts on 30mm mortar bed (1:4), pointing, cutting, bonding, make good, remove waste and debris.
0091DA |  | X | 1 | N | N | N | PAVING:REBED ARTSTONE SETT | Groundworks | Paths and Pavings | Paving - Artstone Sett | SM | 54.3197 | Paving:Take up loose artstone (tegula) sett paving, set aside, clean bed and setts, lay and point setts in cement mortar (1:4) including all bonding.
0091DB |  | X | 30 | N | Y | N | PAVING:RENEW 60MM ARTSTONE SETT | Groundworks | Paths and Pavings | Paving - Artstone Sett | SM | 89.3574 | Paving:Renew random sized 60mm artstone (tegula) sett paving, take up existing, fill and compact hardcore to soft spots, lay new setts on 30mm mortar bed (1:4), point, cut and bond, remove debris.
0091DC |  | X | 30 | N | Y | N | PAVING:RENEW 80MM ARTSTONE SETT | Groundworks | Paths and Pavings | Paving - Artstone Sett | SM | 103.0626 | Paving:Renew random sized 80mm artstone (tegula) sett paving, take up existing, fill soft spots, lay new setts on 30mm mortar bed (1:4), pointing, cutting, bonding, make good, remove waste and debris.
0092AA |  | X | 1 | N | N | N | PAVING:REBED COBBLES | Groundworks | Paths and Pavings | Paving - Cobble | SM | 56.7222 | Paving:Take up existing cobble paving 50-75mm, set aside, clean off, relay, bed 30mm thick in mortar (1:4) joint to a height of two thirds of the cobble in dry mortar tightly butted, washed, brushed.
0092BA |  | X | 30 | N | Y | N | PAVING:RENEW COBBLES | Groundworks | Paths and Pavings | Paving - Cobble | SM | 100.3052 | Paving:Renew cobble paving, take up existing, fill in soft spots, lay new cobble paving:50-75mm, bedding 30mm mortar (1:4), jointing in dry mortar tightly butted, wash, brush, remove waste and debris.
0093AA |  | X | 1 | N | N | N | PAVING:REBED INTERLOCK BLOCKS | Groundworks | Paths and Pavings | Paving - Interlocking Concrete Block | SM | 36.0844 | Paving:Take up loose interlocking concrete block paving, set aside, clean blocks, make up levels, soft spots, relay blocks, bond, compact with plate vibrator, joint, point with joint filling sand.
0093BA |  | X | 20 | N | Y | N | PAVING:RENEW 60MM INTERLOCK | Groundworks | Paths and Pavings | Paving - Interlocking Concrete Block | SM | 76.9224 | Paving:Renew upto 60mm thick interlocking precast concrete paving blocks, take up existing, fill soft spots, lay new paving, 60mm sand bed, bond, plate vibrator, joint filling sand, remove debris.
0093CA |  | X | 20 | N | Y | N | PAVING:RENEW 80MM INTERLOCK | Groundworks | Paths and Pavings | Paving - Interlocking Concrete Block | SM | 96.319 | Paving:Renew 80mm thick interlocking precast concrete paving blocks, take up existing, fill soft spots, lay new paving, 60mm sand bed, bond, plate vibrator, joint filling sand, remove debris.
0093DA |  | R | 0 | N | N | N | PAVINGS:LIFT, SET ASIDE INTERLOCKING BLOCK PAVING | Groundworks | Paths and Pavings | Paving - Interlocking Concrete Block | SM | 18.1147 | Pavings:Lift upto 80mm thick existing interlocking precast concrete block pavings, clean, sort and stack and set aside for re-use.
0093DB |  | R | 0 | N | N | N | PAVING:LAY NEW INTERLOCKING BLOCK PAVING | Groundworks | Paths and Pavings | Paving - Interlocking Concrete Block | SM | 85.0474 | Paving:Supply and lay new interlocking precast concrete block paving up to 80mm thick including excavate to level, lay 100mm hardcore bed and lay interlocking concrete block paving on 50mm sand bed
0093DC |  | R | 0 | N | N | N | PAVING:LAY SALVAGED INTERLOCKING BLOCK PAVING | Groundworks | Paths and Pavings | Paving - Interlocking Concrete Block | SM | 61.3122 | Paving:Lay Salvaged brick/pcc block paving including excavate to level, lay 100mm hardcore bed and lay salvaged interlocking precast concrete block paving including all pointing,cutting and bonding.
0094AA |  | X | 1 | N | N | N | PAVING:REBED CHAMFER EDGE BLOCKS | Groundworks | Paths and Pavings | Paving - Chamfered Edge Concrete Block Paving | SM | 34.0924 | Paving:Take up loose chamfered edge concrete block paving, set aside, clean blocks, make up levels, soft spots, relay blocks, bond, compact with plate vibrator, joint, point with joint filling sand.
0094BA |  | X | 20 | N | Y | N | PAVING:RENEW CHAMFER EDGE BLOCK | Groundworks | Paths and Pavings | Paving - Chamfered Edge Concrete Block Paving | SM | 76.693 | Paving:Renew 200x100x65mm thick chamfered edge precast paving blocks, take up existing, fill in soft spots lay new paving, 60mm sand bed, bond, plate vibrator, joint filling sand, remove debris.
0094CA |  | R | 0 | N | N | N | PAVINGS:LIFT,SET ASIDE CHAMFERED EDGE BLOCK PAVING | Groundworks | Paths and Pavings | Paving - Chamfered Edge Concrete Block Paving | SM | 18.786 | Pavings:Lift upto 80mm thick existing chamfered edge precast concrete block pavings, clean, sort and stack and set aside for re-use.
0094CB |  | R | 0 | N | N | N | PAVING:LAY NEW CHAMFERED EDGE BLOCK PAVING | Groundworks | Paths and Pavings | Paving - Chamfered Edge Concrete Block Paving | SM | 75.1356 | Paving:Supply and lay new chamfered edge concrete block paving up to 80mm thick including excavate to level, lay 100mm hardcore bed and lay new concrete paving blocks, chamfered edge on 50mm sand bed
0094CC |  | R | 0 | N | N | N | PAVING:LAY SALVAGED CHAMFERED EDGE BLOCK PAVING | Groundworks | Paths and Pavings | Paving - Chamfered Edge Concrete Block Paving | SM | 61.3122 | Paving:Lay salvaged chamfered edge precast concrete block paving including excavate to level, lay 100mm hardcore bed and lay salvaged chamfered edge block paving on 50mm sand bed.
0095AA |  | X | 1 | N | N | N | PAVING:REBED GRASS CONCRETE | Groundworks | Paths and Pavings | Paving - Grass Concrete Block | SM | 27.6258 | Paving:Take up loose grass concrete paving units, set aside, clean units, make up levels and soft spots to sand bed as necessary, relay units, voids filled with topsoil and sown with grass seed.
0095BA |  | X | 30 | N | Y | N | PAVING:RENEW GRASS CONCRETE | Groundworks | Paths and Pavings | Paving - Grass Concrete Block | SM | 78.4309 | Paving:Renew 120mm thick precast perforated paving units, take up existing, fill in soft spots, and lay new units on 25mm sand bed, voids filled with topsoil, sow grass seed, remove waste and debris.
0096AA |  | X | 30 | N | Y | N | TREE:GRILLE-BRICK:1350X1350MM:450 HOLE | Groundworks | Paths and Pavings | Paving -Tree Grilles | NO | 73.0711 | Tree Grille:Supply and lay special quality paving bricks in grid size 1350x1350mm around tree on 50mm sharp sand bed well tamped, pointed in sand, with 450x450mm hole for tree, remove waste and debris
0096AB |  | X | 30 | N | Y | N | TREE:GRILLE-BRICK:1800X1800MM:450 HOLE | Groundworks | Paths and Pavings | Paving -Tree Grilles | NO | 103.2268 | Tree Grille:Supply and lay special quality paving bricks in grid size 1800x1800mm around tree on 50mm sharp sand bed well tamped, pointed in sand, with 450x450mm hole for tree, remove waste and debris
0096AC |  | X | 30 | N | Y | N | TREE:GRILLE-BRICK:2250X2250MM:450 HOLE | Groundworks | Paths and Pavings | Paving -Tree Grilles | NO | 140.3365 | Tree Grille:Supply and lay special quality paving bricks in grid size 2250x2250mm around tree on 50mm sharp sand bed well tamped, pointed in sand, with 450x450mm hole for tree, remove waste and debris
0096AD |  | X | 30 | N | Y | N | TREE:GRILLE-BRICK:2700X2700MM:450 HOLE | Groundworks | Paths and Pavings | Paving -Tree Grilles | NO | 190.1204 | Tree Grille:Supply and lay special quality paving bricks in grid size 2250x2250mm around tree on 50mm sharp sand bed well tamped, pointed in sand, with 450x450mm hole for tree, remove waste and debris
0096AE |  | X | 30 | N | Y | N | TREE:GRILLE-GRANITE SETT:1000X1000MM:400 HOLE | Groundworks | Paths and Pavings | Paving -Tree Grilles | NO | 129.6902 | Tree Grille:Supply and lay granite setts in grid size 1000x1000mm around tree on 50mm bed of sharp sand well tamped and pointed in sand, with 400x400mm hole for tree and remove waste and debris.
0096AF |  | X | 30 | N | Y | N | TREE:GRILLE-GRANITE SETT:1400X1400MM:400 HOLE | Groundworks | Paths and Pavings | Paving -Tree Grilles | NO | 241.5308 | Tree Grille:Supply and lay granite setts in grid size 1400x1400mm around tree on 50mm bed of sharp sand well tamped and pointed in sand, with 400x400mm hole for tree and remove waste and debris.
0096AG |  | X | 30 | N | Y | N | TREE:GRILLE-GRANITE SETT:1800X1800MM:400 HOLE | Groundworks | Paths and Pavings | Paving -Tree Grilles | NO | 386.2987 | Tree Grille:Supply and lay granite setts in grid size 1800x1800mm around tree on 50mm bed of sharp sand well tamped and pointed in sand, with 400x400mm hole for tree and remove waste and debris.
0096AH |  | X | 30 | N | Y | N | TREE:GRILLE-GRANITE SETT:2000X2000MM:400 HOLE | Groundworks | Paths and Pavings | Paving -Tree Grilles | NO | 473.0523 | Tree Grille:Supply and lay granite setts in grid size 2000x2000mm around tree on 50mm bed of sharp sand well tamped and pointed in sand, with 400x400mm hole for tree and remove waste and debris.
0096AI |  | X | 30 | N | Y | N | TREE:GRILLE-RENEW GRAVEL PAVING 30MM TO TREE GRID | Groundworks | Paths and Pavings | Paving -Tree Grilles | NO | 5.6313 | Paving:Renew gravel paving to tree grid or grille ne 30mm thick, take up grill and set aside, take up gravel and clear away existing, relay grid to level and supply, spread and level washed gravel.
0097AA |  | X | 1 | N | N | N | PAVING:TEMPORARY CONCRETE REPAIR | Groundworks | Paths and Pavings | Paving - Temporary Repairs | IT | 40.8479 | Paving:Break out existing defective paving of any type ne 100mm thick, fill in void with lean mix concrete ensuring flush edges to existing finishes in areas ne 1.00sm, remove waste and debris.
0098AA |  | X | 1 | N | Y | N | HARDCORE:ADDITIONAL SUB-BASE OR BED NE 150 | Groundworks | Paths and Pavings | Hardcore | SM | 38.9476 | Hardcore:Extra for additional hardcore sub-base or bed ne 150mm thick laid under any type of paving excavate, remove spoil, level, compact bottoms (to be specifically ordered by CR).
0099AA |  | X | 1 | N | N | N | EXCAVATION:REMOVE TOPSOIL 150MM MOVE NE 20M | Groundworks | Paths and Pavings | Excavation to Gardens etc. | SM | 11.2716 | Excavation:Excavate over site ne 150mm deep to remove top soil, load and wheel to spoilheap ne 20 metres, and deposit in spoilheap for future use.
0099AB |  | X | 1 | N | N | N | EXCAVATION:REMOVE TOPSOIL 150MM MOVE NE 50M | Groundworks | Paths and Pavings | Excavation to Gardens etc. | SM | 13.1501 | Excavation:Excavate over site ne 150mm deep to remove top soil, load and wheel to spoilheap ne 50 metres, and deposit in spoilheap for future use.
0099AC |  | X | 1 | N | N | N | EXCAVATION:REDUCE LEVELS NE 150MM DISPOSE | Groundworks | Paths and Pavings | Excavation to Gardens etc. | SM | 23.6037 | Excavation:Excavate over site to reduce levels ne 150mm deep, load and dispose of spoil off site.
0099AD |  | X | 1 | N | N | N | EXCAVATION:REDUCE LEVELS 150-300MM DISPOSE | Groundworks | Paths and Pavings | Excavation to Gardens etc. | SM | 45.7548 | Excavation:Excavate over site to reduce levels over 150mm and ne 300mm deep, load and dispose of spoil off site.
0099AE |  | X | 1 | N | N | N | EXCAVATION:REDUCE LEVELS 300-450MM DISPOSE | Groundworks | Paths and Pavings | Excavation to Gardens etc. | SM | 74.8155 | Excavation:Excavate over site to reduce levels over 300mm and ne 450mm deep, load and dispose of spoil off site.
0099AF |  | X | 1 | N | N | N | EXCAVATION:REDUCE LEVELS OVER 450MM DISPOSE | Groundworks | Paths and Pavings | Excavation to Gardens etc. | CM | 193.5575 | Excavation:Excavate over site to reduce levels over 450mm deep, load and dispose of spoil off site.
0099BA |  | X | 1 | N | N | N | TOP SOIL:EXCAVATE SPOILHEAP 20M AND SPREAD | Groundworks | Paths and Pavings | Excavation to Gardens etc. | SM | 9.393 | Topsoil:Excavate in existing topsoil spoilheap, load and wheel ne 20 metres, deposit and spread, grade or level in bed 150mm deep.
0099BB |  | X | 1 | N | N | N | TOP SOIL:EXCAVATE SPOILHEAP 50M AND SPREAD | Groundworks | Paths and Pavings | Excavation to Gardens etc. | SM | 11.2716 | Topsoil:Excavate in existing topsoil spoilheap, load and wheel ne 50 metres, deposit and spread, grade or level in bed 150mm deep.
0099BC |  | X | 1 | N | N | N | TOP SOIL:EXCAVATE SPOILHEAP 20M SPREAD ROTAVATE | Groundworks | Paths and Pavings | Excavation to Gardens etc. | SM | 12.0229 | Topsoil:Excavate in existing topsoil spoilheap, load and wheel ne 20 metres, deposit and spread, grade or level in bed 150mm deep, lightly rotavate surface for cultivation.
0099BD |  | X | 1 | N | N | N | TOP SOIL:EXCAVATE SPOILHEAP 50M SPREAD ROTAVATE | Groundworks | Paths and Pavings | Excavation to Gardens etc. | SM | 13.9016 | Topsoil:Excavate in existing topsoil spoilheap, load and wheel ne 50 metres, deposit and spread, grade or level in bed 150mm deep, lightly rotavate surface for cultivation.
0099CA |  | X | 10 | N | Y | N | IMPORTED TOPSOIL:DEPOSIT AND SPREAD | Groundworks | Paths and Pavings | Excavation to Gardens etc. | SM | 74.7331 | Imported Topsoil:Import topsoil and deposit in bed ne 150mm deep, grade or level to suit contours and prepare either for cultivation or grass seeding.
0099CB | New | R | 0 | N | N | Y | IMPORTED TOPSOIL:DEPOSIT AND SPREAD ALONG EDGINGS | Groundworks | Paths and Pavings | Excavation to Gardens etc. | LM | 22.2697 | Imported Topsoil:Import topsoil and deposit in bed ne 150mm deep 300mm wide along edgings, grade or level to suit contours and prepare either for cultivation or grass seeding.
0099DA |  | X | 1 | N | N | N | GARDEN AREA:CLEAR CULTIVATE | Groundworks | Paths and Pavings | Excavation to Gardens etc. | SM | 40.8995 | Garden Area:Following clearance of all litter, rubbish, scrap metal, timber, broken glass, garden debris, dumped materials, (see separate clearance items), rotavate garden, prepare for cultivation.
0099DB |  | X | 1 | N | N | N | GARDEN AREA:APPLY GRASS SEEDS | Groundworks | Paths and Pavings | Excavation to Gardens etc. | SM | 1.5738 | Garden Area:Supply and sow approved grass seed by hand at the rate of 50g per square metre.
0107AA |  | R | 0 | N | N | N | MOWING:LAY NEW PCC MOWING STRIP 300MM WIDE | Groundworks | Paths and Pavings | Mowing Strip - Precast Concrete Flag | LM | 17.8188 | Mowing:Excavate 150mm below level, lay 75mm crusher run, blinding, lay 50mm standard size pcc paving flags 300mm wide on 25mm mortar (1:4) bed, pointing, labours, make good, remove waste and debris.
0115AA | New | R | 0 | N | N | N | BARK:IMPORT DEPOSIT AND SPREAD | Groundworks | Paths and Pavings | Paving - Bark | SM | 44.4383 | Bark:Import playground grade non staining bark and deposit in bed ne 300mm deep, grade or level to suit contours
0115AB | New | R | 0 | N | N | Y | BARK:ROTAVATE BARK | Groundworks | Paths and Pavings | Paving - Bark | SM | 5.5005 | Bark:Rotavate bark including use of machinery.
0115AC | New | R | 0 | N | N | Y | BARK:REMOVE DISPOSE MAKE GOOD | Groundworks | Paths and Pavings | Paving - Bark | SM | 13.1501 | Bark:Excavate bark or other loose fill material ne 300mm, transport and dispose at an authorised recycling centre, fill in resulting cavity/hole with soil, make good to surfacing, remove waste, debris
0130AA |  | X | 50 | N | N | N | STEP:FORM OR RENEW STEP IN CONCRETE PAVING | Groundworks | Steps, Stairs and Ramps | Insitu and Precast Concrete | IT | 43.7427 | Step:Form or renew step up to 1000x300x200mm in concrete paving including all necessary excavation, hardcore, extra concrete, formwork, surfaces trowelled smooth, make good, remove spoil.
0130AB |  | X | 30 | N | N | N | STEP:FORM OR RENEW PCC STEP IN PAVING | Groundworks | Steps, Stairs and Ramps | Insitu and Precast Concrete | IT | 49.685 | Step:Form or renew step in pcc paving ne 1000x300x200mm including all extra excavation, hardcore, blinding bed pcc flags to steps and risers on 25mm mortar bed, all cutting, make good, remove spoil.
0130AC |  | X | 30 | N | N | N | STEP:FORM BRICK-ON-EDGE STEP | Groundworks | Steps, Stairs and Ramps | Insitu and Precast Concrete | LM | 28.5599 | Step:Form step with approved brick-on-edge, bedded and pointed in cement mortar (1:4).
0130AD |  | X | 1 | N | N | N | STEP:REPAIR DAMAGED CONCRETE | Groundworks | Steps, Stairs and Ramps | Insitu and Precast Concrete | IT | 21.6688 | Step:Cut out damaged section and repair step as necessary with concrete (1:1:5:3) or cement and sand polymer enhanced cementitious mortar including formwork and trowel finish.
0130DB |  | X | 1 | N | N | N | STEP:REFIX AND BED LOOSE STEP | Groundworks | Steps, Stairs and Ramps | Insitu and Precast Concrete | IT | 6.3601 | Step:Rebed loose precast concrete step or loose bricks to brick step including remove existing, clean off as necessary and rebed in cement mortar (1:4) (per step).
0130EA |  | X | 30 | N | Y | N | RAMP:CONSTRUCT CONCRETE RAMP | Groundworks | Steps, Stairs and Ramps | Insitu and Precast Concrete | LM | 139.0492 | Ramp:Construct insitu concrete ramp average 150mm thick, ne 1.50m wide 100mm high kerbs both sides, laid to 1:12 gradient, pinked finish including all excavation, hardcore, reinforcement and formwork.
0130FA |  | X | 15 | N | N | N | NOSING:RENEW INSET NOSING TO PCC STEP | Groundworks | Steps, Stairs and Ramps | Insitu and Precast Concrete | LM | 33.2152 | Nosing:Renew Ferodo or equal approved inset nosing to step in precast concrete paving ne 200mm wide, jointing, bedding and pointing, cutting, make good to adjacent finishes and remove waste and debris
0130FB |  | X | 1 | N | N | N | NOSING:REFIX BED LOOSE INSET NOSING TO PCC STEP | Groundworks | Steps, Stairs and Ramps | Insitu and Precast Concrete | IT | 15.5647 | Nosing:Rebed loose Ferodo type inset nosing to precast concrete step including remove existing, clean off as necessary and rebed as required (per step).
0131AA | New | X | 0 | N | Y | N | RAMP:CONSTRUCT MODULAR RAMP 1000MM OPEN | Groundworks | Steps, Stairs and Ramps | Ramps - Modular | LM | 1010.9027 | Ramp:Install modular DDA 1000mm wide ramp with 1200mm x 1200mm level platform at each change of direction, 100mm upstand, continuous open balustrade 900mm high, with slip resistant surface to ramp.
0131AB | New | X | 0 | N | Y | N | RAMP:CONSTRUCT MODULAR RAMP 1200MM OPEN | Groundworks | Steps, Stairs and Ramps | Ramps - Modular | LM | 1222.3127 | Ramp:Install modular DDA 1200mm wide ramp with 1200mm x 1200mm level platform at each change of direction, 100mm upstand, continuous open balustrade 900mm high, with slip resistant surface to ramp.
0131BA | New | X | 0 | N | Y | N | RAMP:CONSTRUCT MODULAR RAMP 1000MM CLOSED | Groundworks | Steps, Stairs and Ramps | Ramps - Modular | LM | 1155.7768 | Ramp:Install modular DDA 1000mm wide ramp with 1200mm x 1200mm level platform at each change of direction, 100mm upstand, continuous closed balustrade 900mm high, with slip resistant surface to ramp.
0131BB | New | X | 0 | N | Y | N | RAMP:CONSTRUCT MODULAR RAMP 1200MM CLOSED | Groundworks | Steps, Stairs and Ramps | Ramps - Modular | LM | 1367.1869 | Ramp:Install modular DDA 1200mm wide ramp with 1200mm x 1200mm level platform at each change of direction, 100mm upstand, continuous closed balustrade 900mm high, with slip resistant surface to ramp.
0131GA |  | R | 0 | N | N | N | RAMP:EXCAVATE CONCRETE TRENCH TO RAMP | Groundworks | Steps, Stairs and Ramps | Purpose Built Ramps | CM | 311.8603 | Ramp:Excavate trench 500mm wide and ne 500mm deep to wall to ramp, including all necessary planking and strutting, remove waste and debris, level and ram, lay concrete GEN 3 in trench depth ne 250mm.
0131GB |  | R | 0 | N | N | N | RAMP:HARDCORE FILLING UNDER RAMP | Groundworks | Steps, Stairs and Ramps | Purpose Built Ramps | CM | 77.6976 | Ramp:Imported filling to ramp etc., laid and compacted in maximum 300mm layers.
0131GC |  | R | 0 | N | N | N | RAMP:LAY NE 100MM CONCRETE SURFACE | Groundworks | Steps, Stairs and Ramps | Purpose Built Ramps | SM | 77.4847 | Ramp:Grade surface of hardcore filling, blind, lay ne 100mm concrete RC25/30 to falls and crossfalls, tamped finish with trowelled smooth perimeter, including dishing to gullies, etc and all formwork.
0131GD |  | R | 0 | N | N | N | RAMP:BUILD 1B WALL IN COMMONS TO RAMP | Groundworks | Steps, Stairs and Ramps | Purpose Built Ramps | SM | 130.5939 | Ramp:Supply and lay new common bricks in one brick wall bedded and pointed in cement lime mortar (1:1:6).
0131GE |  | R | 0 | N | N | N | RAMP:BUILD 1B WALL IN FACINGS TO RAMP | Groundworks | Steps, Stairs and Ramps | Purpose Built Ramps | SM | 186.4801 | Ramp:Supply and lay new facing bricks in one brick wall to ramp bedded and pointed in cement lime mortar (1:1:6) as the work proceeds.
0131GF |  | R | 0 | N | N | N | RAMP:BUILD 200MM BLOCK WALL TO RAMP | Groundworks | Steps, Stairs and Ramps | Purpose Built Ramps | SM | 79.1897 | Ramp:Supply and lay new 200mm thick blockwork in walls to ramp, bedded and pointed in cement lime mortar (1:1:6).
0131GH |  | R | 0 | N | N | N | RAMP:BUILD 225MM BLOCK WALL TO RAMP | Groundworks | Steps, Stairs and Ramps | Purpose Built Ramps | SM | 81.6043 | Ramp:Supply and lay new 225mm thick blockwork in walls to ramp, bedded and pointed in cement lime mortar (1:1:6).
0131GJ |  | R | 0 | N | N | N | RAMP:APPLY SMOOTH RENDER DUB OUT TO RAMP WALLS | Groundworks | Steps, Stairs and Ramps | Purpose Built Ramps | SM | 26.4444 | Ramp:Apply 12mm cement and sand render (1:3) with waterproofing agent to ramp walls trowelled smooth, dub out with cement and sand, including all preparation, labours and remove waste and debris.
0131GK |  | R | 0 | N | N | N | RAMP:INSTALL CHANNEL STEEL GRATING | Groundworks | Steps, Stairs and Ramps | Purpose Built Ramps | LM | 22.6537 | Ramp:Supply and lay proprietary polypropylene channel drain and steel grating in conjunction with new/renewed ramp construction, connections to existing pipework, testing, remove waste and debris.
0131GN |  | R | 0 | N | N | N | RAMP:LAY NEW BRICK PAVING-MORTAR OR SAND | Groundworks | Steps, Stairs and Ramps | Purpose Built Ramps | SM | 110.6253 | Paving:Supply and lay new brick paving on 25mm bed of cement mortar (1:4) or 50mm sand bed to falls and crossfalls, including all pointing and cutting and bonding.
0150AA |  | X | 99 | N | Y | N | FLOOR:RENEW INTERNAL CONCRETE | Foundations | Internal Floor Renewals | Concrete Floor Renewals | SM | 125.6222 | Floor:Break up existing floor complete, excavate lay ne 175mm hardcore, sand blinding, 1200 dpm, 150mm concrete, ne 65mm screed, remove refix skirtings, make good.
0150AB |  | X | 99 | N | Y | N | FLOOR:RENEW INTERNAL CONCRETE INSULATION | Foundations | Internal Floor Renewals | Concrete Floor Renewals | SM | 177.1147 | Floor:Break up existing floor complete, excavate lay ne 175mm hardcore, sand blinding, 1200 dpm, 50mm Jablite, 150mm concrete, ne 65mm screed, remove refix skirtings, make good.
0150AC |  | X | 99 | N | Y | N | FLOOR:RENEW INTERNAL REINFORCED CONCRETE | Foundations | Internal Floor Renewals | Concrete Floor Renewals | SM | 124.4136 | Floor:Break up existing floor complete, excavate lay ne 175mm hardcore, sand blinding, 1200 dpm, 150mm concrete, mesh, ne 65mm screed, remove refix skirtings, make good.
0155AA |  | X | 99 | N | Y | N | FLOOR:HARDCORE FILL UNDER FLOOR | Specialist Treatments | Fungus and Beetle Eradication and DPC Works | Works to Sub-Floors | CM | 105.7306 | Floor:Fill under floor with clean broken and graded hardcore or other filling to approval of CR, to receive pvc membrane and concrete floor, all in conjunction with injected dpc treatment.
0171AD |  | X | 30 | N | Y | N | FENCING:RENEW 1.8M BOARD - TIMBER POST | Fencing And Gates | Fencing | Fencing - Boarded | LM | 99.4693 | Fencing:Renew or provide new 1.65m timber vertical board fencing, take down existing, remove debris set timber posts at ne 1.80 centres, three rails fixed to posts, vertical boards, gravel board.
0171AE |  | X | 30 | N | Y | N | FENCING:RENEW NE 1.2M BOARD PCC POST GRAVEL BOARD | Fencing And Gates | Fencing | Fencing - Boarded | LM | 90.359 | Fencing:Renew or supply new ne 1.05m timber vertical board fencing, take down existing, remove debris, set pcc posts at ne 1.80m centres, two rails fixed to posts, vertical boards, pcc gravel board.
0171AF |  | X | 30 | N | Y | N | FENCING:RENEW NE 1.2M BOARD TIMBER POST | Fencing And Gates | Fencing | Fencing - Boarded | LM | 78.0496 | Fencing:Renew or supply new ne 1.05m timber vertical board fencing, take down existing, remove debris, set timber posts at ne 1.80m centres, two rails fixed to posts vertical boards gravel board.
0171AG |  | X | 30 | N | Y | N | FENCING:RENEW NE 1.8M BOARD PCC POST | Fencing And Gates | Fencing | Fencing - Boarded | LM | 108.4515 | Fencing:Renew or supply new ne 1.65m timber vertical board fencing, take down existing, remove debris, excavation, set PCC posts at ne 1.80m centres, three rails fixed to posts, vertical boards.
0171AH |  | X | 30 | N | Y | N | FENCING:RENEW NE 1.8M BOARD PCC POST GRAVEL BOARD | Fencing And Gates | Fencing | Fencing - Boarded | LM | 117.6946 | Fencing:Renew or supply new ne 1.65m timber vertical board fencing, take down existing, remove debris, set pcc posts at ne 1.80m centres, three rails fixed to posts, vertical boards, gravel board.
0171AI |  | R | 0 | N | N | N | FENCING:RENEW SOFTWOOD RAIL | Fencing And Gates | Fencing | Fencing - Boarded | NO | 21.4951 | Fencing:Renew 69x44mm softwood rail ne 2.00m long bolted to concrete or timber post, remove vertical boards as necessary, renew rail, renail existing vertical boards, remove waste and debris.
0171AJ |  | X | 0 | N | N | N | FENCING:REMOVE BOARD FENCE | Fencing And Gates | Fencing | Fencing - Boarded | LM | 11.3989 | Fencing:Take down and remove any height vertical board fence with concrete and or timber posts set in concrete, softwood rails, gravel board and vertical boards, remove debris, fill post holes.
0171AK |  | X | 15 | N | N | N | FENCING:RENEW TIMBER GRAVEL BOARD | Fencing And Gates | Fencing | Fencing - Boarded | NO | 13.3529 | Fencing:Renew or supply and fix new 25x150mm tanalised gravel board and centre prop, remove existing, excavate, cut, trim existing fence boards as necessary, fix board, remove spoil.
0171AL |  | X | 30 | N | Y | N | FENCING:RENEW PCC GRAVEL BOARD | Fencing And Gates | Fencing | Fencing - Boarded | NO | 26.6571 | Fencing:Renew or supply and fix new ne 50x225mm pcc gravel board and centre prop, remove existing, excavate as necessary, cut and or trim existing fence boards as necessary, fix board, remove spoil.
0171AM |  | R | 0 | N | N | N | FENCING:RENEW 1.2M BOARD PCC POST NO GRAVEL BOARD | Fencing And Gates | Fencing | Fencing - Boarded | LM | 77.5762 | Fencing:Renew/provide new ne1200mm timber vertical board fencing, 100x100mm x 1.65m posts in concrete ne 1.80m centres, two 69x44mm softwood rails, 144x20mm vertical boards, bull wire, no gravel board
0171AN | New | R | 0 | N | N | Y | FENCING:RENEW 2ND AND 3RD RAIL | Fencing And Gates | Fencing | Fencing - Boarded | NO | 7.5935 | Fencing:Renew second or third 69x44mm softwood rail ne 2.00m long, whilst vertical boards removed, remove waste and debris.
0171AP |  | R | 0 | N | N | N | FENCING:RENEW RUN OF VERTICAL BOARD NE 1.05M | Fencing And Gates | Fencing | Fencing - Vertical Boarded | LM | 46.9182 | Fencing:Renew 144x20mm softwood vertical boarding ne 1.05m high to closeboarded fence high complete with fixing, wire clipped to boards, remove waste and debris (measured per metre run of fencing).
0171AQ |  | R | 0 | N | N | N | FENCING:RENEW RUN OF VERTICAL BOARD NE 1.675M | Fencing And Gates | Fencing | Fencing - Vertical Boarded | LM | 62.5478 | Fencing:Renew 144x20mm softwood vertical boarding ne 1.65m high to closeboarded fence complete with fixing, wire clipped to boards, remove waste and debris (measured per metre run of fencing).
0171AR |  | R | 0 | N | N | N | FENCING:RENEW RUN OF VERTICAL BOARD-1.20M | Fencing And Gates | Fencing | Fencing - Vertical Boarded | LM | 30.8538 | Fencing: Renew 144x20mm softwood vertical boarding 1.20m high to close boarded fence high complete with fixing, wire clipped to boards, remove waste and debris, (measured per metre run of fencing).
0171AS |  | R | 0 | N | N | N | FENCING:RENEW RUN OF VERTICAL BOARD-1.675M | Fencing And Gates | Fencing | Fencing - Vertical Boarded | LM | 38.5441 | Fencing: Renew 144x20mm softwood vertical boarding 1.65m high to close boarded fence complete with fixing, wire clipped to boards, remove waste and debris (measured per metre run of fencing).
0171AT |  | R | 0 | N | N | N | FENCING:RENEW RUN OF VERTICAL BOARD-1.80M | Fencing And Gates | Fencing | Fencing - Vertical Boarded | LM | 41.0673 | Fencing: Renew 144x20mm softwood vertical boarding 1.80m high to close boarded fence complete with fixing, wire clipped to boards, remove waste and debris (measured per metre run of fencing).
0171BA |  | X | 30 | N | Y | N | FENCING:RENEW 1.2M CLOSE BOARD PCC POST | Fencing And Gates | Fencing | Fencing - Close Boarded | LM | 82.9946 | Fencing:Renew or provide new 1.05m timber closeboard fencing, take down existing, remove spoil set pcc posts at ne 1.80m centres, two rails fixed to posts, vertical boards, pcc gravel board.
0171BB |  | X | 30 | N | Y | N | FENCING:RENEW 1.2M CLOSE BOARD TIMBER POST | Fencing And Gates | Fencing | Fencing - Close Boarded | LM | 78.0496 | Fencing:Renew or provide new 1.05m timber closeboard fencing, take down existing, remove spoil set timber posts at ne 1.80 centres, two rails fixed to posts vertical boards gravel board.
0171BC |  | X | 30 | N | Y | N | FENCING:RENEW 1.8M CLOSE BOARD PCC POST | Fencing And Gates | Fencing | Fencing - Close Boarded | LM | 110.3302 | Fencing:Renew or provide new 1.80m timber closeboard fencing, take down existing, remove debris, excavation, set PCC posts at ne 1.80 centres, three rails fixed to posts, closeboards, gravel board.
0171BD |  | X | 30 | N | Y | N | FENCING:RENEW 1.8M CLOSE BOARD TIMBER POST | Fencing And Gates | Fencing | Fencing - Close Boarded | LM | 99.4693 | Fencing:Renew or provide new 1.80m timber closeboard fencing, take down existing, remove debris, excavation, set timber posts at ne 1.80 centres, three rails fixed to posts, closeboards, gravel board.
0171BE |  | R | 0 | N | N | N | FENCING:RENEW 1.2M CLOSE BOARD PCC POST GRAVEL BRD | Fencing And Gates | Fencing | Fencing - Close Boarded | LM | 91.5591 | Fencing: Renew/provide timber close board fencing, 100x100 x 1.65m posts in concrete 1.80m centres, 69x44mm softwood arris rails, 144x20mm vert boards 1.05m, 25x150mm PCC gravel board, centre prop.
0171CA |  | X | 30 | N | N | N | FENCING:RENEW VERTICAL BOARD NE 1.05M | Fencing And Gates | Fencing | Fencing - Vertical Boarded | NO | 5.2243 | Fencing:Renew 144x20mm softwood vertical board ne 1.05m high, remove waste and debris.
0171CB |  | X | 30 | N | N | N | FENCING:RENEW VERTICAL BOARD NE 1.675M | Fencing And Gates | Fencing | Fencing - Vertical Boarded | NO | 6.9642 | Fencing:Renew 144x20mm softwood vertical board ne 1.65m high, remove waste and debris.
0171CD |  | R | 0 | N | N | N | FENCING:RENEW VERTICAL BOARD-3.00M | Fencing And Gates | Fencing | Fencing - Vertical Boarded | NO | 11.238 | Fencing: Renew 144 x 20mm softwood vertical board 3.00m high, remove waste and debris.
0171CE |  | R | 0 | N | N | N | FENCING:RENEW 1.8M CLOSE BOARD PCC POST GRAVEL BRD | Fencing And Gates | Fencing | Fencing - Close Boarded | LM | 115.7194 | Fencing: Renew/provide timber close board fencing, 125x125 x 2.25m posts in concrete 1.80m centres, three sw arris rails 69x44mm, 144x20mm vert boards 1.675m, 25x150mm PCC gravel board, centre prop
0171DA |  | R | 0 | N | N | N | FENCING:RENEW 1.2M DIAG BOARD PCC POST GRAVEL BRD | Fencing And Gates | Fencing | Fencing - Diagonal Boarded | LM | 94.4229 | Fencing:Renew/provide ne1200mm timber diagonal board fencing, 100x100mm x 1.65m posts in concrete ne1.80m centres, two 69x44mm sw Drails, 144x20mm diag boards, bull wire, PCC gravel board, centre prop
0171DB |  | R | 0 | N | N | N | FENCING:RENEW 1.2M DIAG BOARD PCC POST NO GRV BRD | Fencing And Gates | Fencing | Fencing - Diagonal Boarded | LM | 83.5815 | Fencing: Renew/provide ne1200mm high timber diagonal board fencing, 100x100mm x 1.65m posts in concrete ne 1.80m centres, two 69x44mm softwood D rails, 144x20mm diag boards, bull wire, no gravel board
0171EA |  | R | 0 | N | N | N | FENCING:RENEW 1.8M DIAG BOARD PCC POST SW GRV BRD | Fencing And Gates | Fencing | Fencing - Diagonal Boarded | LM | 100.2178 | Fencing: Renew/provide new over 1200 ne1800mm high timber diagonal board fencing, in concrete ne1.80m centres, three sw D rails 69x44mm, 144x20mm vertical boards, 25x150mm sw gravel board, centre prop
0171EB |  | R | 0 | N | N | N | FENCING:RENEW 1.8M DIAG BOARD PCC POST GRAVEL BRD | Fencing And Gates | Fencing | Fencing - Diagonal Boarded | LM | 107.5822 | Fencing:Renew/provide over1200 ne1800mm timber diagonal board fence, set 125x125mmx2.25m posts in concrete ne1.80m centres, three sw Drails 69x44mm, 144x20mm diag boards, PCC gravel board, centre prop
0171EC |  | R | 0 | N | N | N | FENCING:RENEW 1.8M DIAG BOARD PCC POST NO GRAV BRD | Fencing And Gates | Fencing | Fencing - Diagonal Boarded | LM | 98.0327 | Fencing: Renew/provide over 1200 ne1800mm timber diagonal board fencing, 125x125mm x 2.25m posts in concrete ne1.80m centres, three sw D rails 69x44mm, 144x20mm diag boards, bull wire, no gravel board
0171FA |  | R | 0 | N | N | N | FENCING:RENEW DIAGONAL BOARD | Fencing And Gates | Fencing | Fencing - Diagonal Boarded | LM | 5.8869 | Fencing: Renew ne 144 x 20mm tantalised softwood diagonal board preservative stained, remove waste and debris.
0171FB | Updated | R | 0 | N | N | N | FENCING:RENEW SOFTWOOD D RAIL | Fencing And Gates | Fencing | Fencing - Diagonal Boarded | LM | 11.764 | Fencing: Renew ne 69 x 44mm tantalised softwood D rail bolted to concrete or timber post by carefully removing diagonal boards, renew rail, renail existing diagonal boards, remove waste and debris.
0172AB |  | X | 15 | N | Y | N | FENCING:RENEW CHESTNUT NE 1.5M AND POSTS | Fencing And Gates | Fencing | Fencing - Chestnut Pale | LM | 16.504 | Fencing:Renew chestnut pale fencing ne 1.50m high take down existing, remove spoil, renew 60mm dia chestnut posts at 2.22m centres and chestnut pales at 75mm centres, with galvanised straining wire.
0172AD |  | X | 15 | N | Y | N | FENCING:RENEW CHESTNUT NE 1.5M | Fencing And Gates | Fencing | Fencing - Chestnut Pale | LM | 11.6601 | Fencing:Renew existing pales and wire on existing posts by carefully removing and remove from site renew with chestnut pales ne 1.50m high at 75mm centres fixed with galvanised straining wire.
0172AE |  | X | 15 | N | N | N | FENCING:LINE WIRE SUPPORT | Fencing And Gates | Fencing | Fencing - Chestnut Pale | LM | 2.0356 | Fencing:Renew or fix new galvanised or pvc coated line wire to support chestnut pale fence, fix wire to posts and fencing with galvanised staples and ties, remove, refix fencing as necessary.
0172AF |  | X | 15 | N | N | N | FENCING:RENEW INDIVIDUAL CHESTNUT PALE | Fencing And Gates | Fencing | Fencing - Chestnut Pale | NO | 4.5661 | Fencing:Renew cleft chestnut pale to fence including remove existing and clear away and fix new to match existing.
0172AG |  | X | 1 | N | N | N | FENCING:RENEW 75MM STRAIN POST | Fencing And Gates | Fencing | Fencing - Chestnut Pale | NO | 17.1605 | Fencing:Renew 75mm timber sweet chestnut straining post 1.60m long to chestnut pale fencing including connecting bolt strainers, remove waste and debris.
0173AA |  | X | 15 | N | Y | N | FENCING:RENEW 1.8M HIGH PANEL | Fencing And Gates | Fencing | Fencing - Interwoven and Overlap Fence Panels | NO | 49.9313 | Fencing:Renew any interwoven or overlap fence panel ne 1.8x1.8m fixed with galvanised metal support brackets to existing posts, remove and dismantle existing and cart away debris to tip.
0173AB |  | X | 15 | N | Y | N | FENCING:RENEW 1.2M HIGH PANEL | Fencing And Gates | Fencing | Fencing - Interwoven and Overlap Fence Panels | NO | 47.384 | Fencing:Renew any interwoven or overlap fence panel ne 1.8x1.2m fixed with galvanised metal support brackets to existing posts, remove and dismantle existing and cart away debris to tip.
0173AC |  | X | 15 | N | Y | N | FENCING:RENEW 1.2M WIDE PANEL | Fencing And Gates | Fencing | Fencing - Interwoven and Overlap Fence Panels | NO | 47.384 | Fencing:Renew any interwoven or overlap fence panel ne 1.20x1.80m fixed with galvanised metal support brackets to existing posts, remove and dismantle existing and remove spoil.
0173AD |  | X | 15 | N | Y | N | FENCING:RENEW 0.9M HIGH PANEL | Fencing And Gates | Fencing | Fencing - Interwoven and Overlap Fence Panels | NO | 45.5053 | Fencing:Renew any interwoven or overlap fence panel ne 1.80x0.90m fixed with galvanised metal support brackets to existing posts, remove and dismantle existing and remove spoil.
0173BA |  | X | 15 | N | Y | N | FENCING:RENEW 1.8M HIGH PANEL WITH TIMBER POSTS | Fencing And Gates | Fencing | Fencing - Interwoven and Overlap Fence Panels | LM | 69.7818 | Fencing:Renew interwoven or overlap panel fencing 1.80m high, fencing panels, 75x75mm timber posts, timber gravel board, excavation, concrete, backfill, remove debris, (msd per metre run of fencing).
0173BB |  | X | 15 | N | Y | N | FENCING:RENEW 1.2M HIGH PANEL WITH TIMBER POSTS | Fencing And Gates | Fencing | Fencing - Interwoven and Overlap Fence Panels | LM | 57.0882 | Fencing:Renew interwoven or overlap panel fencing 1.20m high, fencing panels, 75x75mm timber posts, timber gravel board, excavation, concrete, backfill, remove debris, (msd per metre run of fencing).
0173CA |  | X | 15 | N | Y | N | FENCING:RENEW 1.8M HIGH PANEL WITH PCC POSTS | Fencing And Gates | Fencing | Fencing - Interwoven and Overlap Fence Panels | LM | 85.8099 | Fencing:Renew interwoven or overlap panel fencing 1.80m high, fencing panels, 100x100mm PCC posts, PCC gravel board, excavation, concrete, backfill, remove debris, (msd per metre run of fencing).
0173CB |  | X | 15 | N | Y | N | FENCING:RENEW 1.2M HIGH PANEL WITH PCC POSTS | Fencing And Gates | Fencing | Fencing - Interwoven and Overlap Fence Panels | LM | 71.3536 | Fencing:Renew interwoven or overlap panel fencing 1.20m high, fencing panels, 100x100mm PCC posts, PCC gravel board, excavation, concrete, backfill, remove debris, (msd per metre run of fencing).
0173CD |  | X | 15 | N | Y | N | FENCING:ERECT 1.8M HIGH PANEL WITH TIMBER POSTS | Fencing And Gates | Fencing | Fencing - Interwoven and Overlap Fence Panels | LM | 57.2163 | Fencing:Erect 1.80m high interwoven or overlap panel fencing complete with panels fixed to 75x75mm posts, capping, gravel board, excavation, concrete, backfill, remove spoil, reinstatement.
0173CE |  | X | 15 | N | Y | N | FENCING:ERECT 1.2M HIGH PANEL WITH TIMBER POSTS | Fencing And Gates | Fencing | Fencing - Interwoven and Overlap Fence Panels | LM | 51.8848 | Fencing:Erect 1.20m high interwoven or overlap panel fencing complete with panels fixed to 75x75mm posts, capping, gravel board, excavation, concrete, backfill, remove debris, reinstatement.
0173CF |  | X | 15 | N | Y | N | FENCING:ERECT 0.9M HIGH PANEL WITH TIMBER POSTS | Fencing And Gates | Fencing | Fencing - Interwoven and Overlap Fence Panels | LM | 46.1719 | Fencing:Erect 0.90m high interwoven or overlap panel fencing complete with panels fixed to 75x75mm posts, capping, gravel board, excavation, concrete, backfill, remove spoil, reinstatement.
0173CG |  | X | 15 | N | Y | N | FENCING:ERECT 1.8M HIGH PANEL WITH PCC POSTS | Fencing And Gates | Fencing | Fencing - Interwoven and Overlap Fence Panels | LM | 73.2444 | Fencing:Erect 1.80m high interwoven or overlap panel fencing with panels fixed to 100x100mm pcc posts, gravel board, capping, excavation concrete, backfill, remove spoil, reinstatement.
0173CH |  | X | 15 | N | Y | N | FENCING:ERECT 1.2M HIGH PANEL WITH PCC POSTS | Fencing And Gates | Fencing | Fencing - Interwoven and Overlap Fence Panels | LM | 66.1502 | Fencing:Erect 1.20m high interwoven or overlap panel fencing with panels fixed to 100x100mm pcc posts, gravel board, capping, excavation concrete, backfill, remove spoil, reinstatement.
0173CJ |  | X | 15 | N | Y | N | FENCING:ERECT 0.9M HIGH PANEL WITH PCC POSTS | Fencing And Gates | Fencing | Fencing - Interwoven and Overlap Fence Panels | LM | 59.6042 | Fencing:Erect 0.90m high interwoven or overlap panel fencing with panels fixed to 100x100mm pcc posts, gravel board, capping, excavation concrete, backfill, remove spoil, reinstatement.
0173CK |  | X | 0 | N | N | N | FENCING:REMOVE PANEL FENCE COMPLETE | Fencing And Gates | Fencing | Fencing - Interwoven and Overlap Fence Panels | LM | 7.676 | Fencing:Remove any panel fencing complete including timber or concrete posts, gravel boards etc, remove debris, fill post holes with top soil and reinstate paths and gardens.
0173CL |  | X | 15 | N | Y | N | FENCING:RENEW 0.9M HIGH PANEL WITH TIMBER POSTS | Fencing And Gates | Fencing | Fencing - Interwoven and Overlap Fence Panels | LM | 55.7072 | Fencing:Renew interwoven or overlap panel fencing 0.90m high, fencing panels, 75x75mm timber posts, timber gravel board, excavation, concrete, backfill, remove debris, (msd per metre run of fencing).
0173CP |  | X | 15 | N | Y | N | FENCING:RENEW 0.9M HIGH PANEL WITH PCC POSTS | Fencing And Gates | Fencing | Fencing - Interwoven and Overlap Fence Panels | LM | 69.1396 | Fencing:Renew interwoven or overlap panel fencing 0.90m high, fencing panels, 100x100mm PCC posts, PCC gravel board, excavation, concrete, backfill, remove debris, (msd per metre run of fencing).
0173DA |  | X | 15 | N | Y | N | TRELLIS:RENEW 1.8M PANEL WITH PCC POSTS | Fencing And Gates | Fencing | Fencing - Trellis Panels | LM | 62.0938 | Trellis:Renew tanalised 1.80m high Trellis panel fencing, panels fixed to 100x100mm pcc posts, posts set in concrete, capping, 25x150mm pcc gravel board, excavation (msd per metre run of fencing).
0173DB |  | X | 15 | N | Y | N | TRELLIS:ERECT 1.8M HIGH PANEL WITH PCC POSTS | Fencing And Gates | Fencing | Fencing - Trellis Panels | LM | 73.5221 | Trellis:Erect tanalised 1.80m high Trellis panel fencing, panels fixed to 100x100mm pcc posts, posts set in concrete, capping, 25x150mm pcc gravel board, excavation (msd per metre run of fencing).
0173EA |  | X | 30 | N | Y | N | FENCING:RENEW HAIRPIN METAL ON EXISTING POSTS 1.2M | Fencing And Gates | Fencing | Fencing - Decorative Metal - Hairpin | LM | 165.69 | Fencing:Renew hairpin decorative galvanised steel fencing 1.20m high, 100mm posts, bars, rails, etc., excavation, concrete, backfill, remove debris, reinstatement, (msd per metre run of fencing).
0173EB |  | X | 30 | N | Y | N | FENCING:ERECT HAIRPIN TOP METAL FENCE POSTS 1.2M | Fencing And Gates | Fencing | Fencing - Decorative Metal - Hairpin | LM | 202.26 | Fencing:Erect new hairpin decorative galvanised steel fencing 1.20m high, 100mm posts, bars, rails, etc., excavation, concrete, backfill, remove debris, reinstatement, (msd per metre run of fencing).
0173EC | New | X | 0 | N | Y | N | FENCING:RENEW HAIRPIN METAL ON EXISTING POSTS 1.8M | Fencing And Gates | Fencing | Fencing - Decorative Metal - Hairpin | LM | 496.9936 | Fencing:Renew hairpin top decorative metal fencing 1.80m high on existing posts, supply and fix new galv steel fencing panels, all bars, rails, fittings, bolts etc, (msd per metre run of fencing).
0173ED | New | X | 0 | N | Y | N | FENCING:ERECT HAIRPIN TOP METAL FENCE POSTS 1.8M | Fencing And Gates | Fencing | Fencing - Decorative Metal - Hairpin | LM | 515.4311 | Fencing:Erect new hairpin top decorative metal fencing 1.80m high on and including 100x100 x 2.85m galv rhs steel posts cast into concrete Gen 3 at ne 2.4m centres (msd per metre run of fencing).
0173EF | New | X | 0 | N | Y | N | FENCING:RENEW HAIRPIN METAL ON NEW POSTS 1.8M | Fencing And Gates | Fencing | Fencing - Decorative Metal - Hairpin | LM | 522.6749 | Fencing:Renew with hairpin top decorative metal fencing 1.80m high on and including 100x100 x 2.85m galv rhs steel posts cast into concrete Gen 3 at ne 2.4m centres (msd per metre run of fencing).
0173EG | New | X | 0 | N | Y | N | FENCING:RENEW HAIRPIN METAL ON EXISTING POSTS 0.6M | Fencing And Gates | Fencing | Fencing - Decorative Metal - Hairpin | LM | 256.9396 | Fencing:Renew Hairpin top decorative metal fencing 0.6m high on existing posts, remove old, supply and fix new galvanised steel fencing panels, fittings, bolts etc. (msd per metre run of fencing).
0173FA |  | X | 30 | N | Y | N | FENCING:RENEW DECORATIVE METAL ON EXIST POSTS 1.8M | Fencing And Gates | Fencing | Fencing - Decorative Metal | LM | 121.84 | Fencing:Renew decorative galvanised steel fencing 1.80m high, 100x100mm posts, fencing panels, removal, excavation, concrete, backfill, remove debris, reinstatement, (msd per metre run of fencing).
0173FB |  | X | 30 | N | Y | N | FENCING:ERECT DECORATIVE METAL FENCE POSTS 1.8M | Fencing And Gates | Fencing | Fencing - Decorative Metal | LM | 146.16 | Fencing:Erect new decorative galvanised steel fencing 1.80m high, 100x100mm posts, fencing panels, excavation, concrete, backfill, remove debris, reinstatement, (msd per metre run of fencing).
0173GA |  | X | 30 | N | Y | N | FENCING:RENEW PVC WELDMESH SECURITY 1.8M | Fencing And Gates | Fencing | PVC Weldmesh Security Fencing | LM | 58.32 | Fencing:Renew pvc weldmesh security fencing 1.80m high, on 100 concrete or steel posts, mesh size 38x75mm, fence set 600mm into ground (overall height =2.40m)( msd per metre run of fencing).
0173GB |  | X | 30 | N | Y | N | FENCING:ERECT NEW PVC WELDMESH SECURITY 1.8M | Fencing And Gates | Fencing | PVC Weldmesh Security Fencing | LM | 69.97 | Fencing:Erect new pvc weldmesh security fencing 1.80m high, on 100 concrete or steel posts, mesh size 38x75mm, fence set 600mm into ground (overall height =2.40m) (msd per metre run of fencing).
0173HA |  | X | 30 | N | Y | N | FENCING:RENEW GALV WELDMESH SECURITY 1.8M | Fencing And Gates | Fencing | Galvanised Weldmesh Security Fencing | LM | 53.02 | Fencing:Renew galvanised weldmesh security fencing 1.80m high, on 100 concrete or steel posts, mesh size 38x75mm, fence set 600mm into ground (overall height =2.40m) (msd per metre run of fencing).
0173HB |  | X | 30 | N | Y | N | FENCING:ERECT NEW GALV WELDMESH SECURITY 1.8M | Fencing And Gates | Fencing | Galvanised Weldmesh Security Fencing | LM | 63.61 | Fencing:Erect new galvanised weldmesh security fencing 1.80m high, on 100 concrete or steel posts, mesh size 38x75mm, fence set 600mm into ground (overall height =2.40m) (msd per metre run of fencing)
0173JA |  | R | 0 | N | N | N | FENCING:RENEW GALV PALISADE NE 2100 MM HIGH | Fencing And Gates | Fencing | Galvanised Palisade Fencing | LM | 84.5177 | Fencing: Renew with steel palisade fencing ne 2.10m high, steel posts cast into 400 x 400 x 700mm deep bases ne. 2.75m centres, supply and fix new 2.5mm or 3mm steel D section pales.
0173JB |  | R | 0 | N | N | N | FENCING:RENEW GALV PALISADE NE 2400 MM HIGH | Fencing And Gates | Fencing | Galvanised Palisade Fencing | LM | 88.3207 | Fencing: Renew with steel palisade fencing ne 2.40m high, steel posts cast into 450 x 450 x 1100mm deep bases at ne. 2.75m centres, supply and fix new 3.00mm or 3.50mm steel D section pales.
0173JC |  | R | 0 | N | N | N | FENCING:EXTRA OVER NE 2.1M GALV PALISADE FOR GATE | Fencing And Gates | Fencing | Galvanised Palisade Fencing | NO | 270.437 | Fencing:Extra over ne2.10m high palisade fencing for gate ne1.00m wide comprising 2.5mm/3mm steel D section pales, two steel rails, steel gate post cast into 400x400x700mm deep concrete, gate complete
0173JD |  | R | 0 | N | N | N | FENCING:EXTRA OVER NE 2.4M GALV PALISADE FOR GATE | Fencing And Gates | Fencing | Galvanised Palisade Fencing | NO | 308.4665 | Fencing: Extra over ne2.10m palisade fencing for gate ne1.00m wide. 3.00mm/3.50mm steel D section pales, steel rails, 102x44mm steel gate post cast into 450x450x1100mm deep concrete, gate complete.
0173KA | New | X | 0 | N | Y | N | FENCING:ERECT BOW TOP METAL FENCE POSTS 1.2M | Fencing And Gates | Fencing | Fencing - Decorative Metal - Hairpin | LM | 505.278 | Fencing:Erect new bow top decorative fencing 1.20m high with 100x100mm x 2.35m galvanised steel posts at ne 2.4m centres, excavation, concrete, backfill, reinstatement (msd per metre run of fencing).
0173KB | New | X | 0 | N | N | N | FENCING:REPLACE TOP/BOTTOM RAIL TO BOW TOP FENCE | Fencing And Gates | Fencing | Fencing - Decorative Metal - Hairpin | IT | 39.2301 | Fence:Remove existing and weld in place replacement top or bottom horizontal rail to bow top fencing, decorate to match existing and remove waste and debris.
0173MA |  | R | 0 | N | N | N | BARRIER RAILINGS:SUPPLY AND FIX 1.1M HIGH | Fencing And Gates | Fencing | Barrier Railings | LM | 402.3909 | Barrier Railings: Supply and fix steel balustrade 1100mm high, set in concrete, remove waste and debris, reinstatement of paving, gardens and the like, prepare for and decorate to all surfaces.
0174AA |  | X | 15 | N | Y | N | FENCING:RENEW CHAINLINK ON EXISTING POSTS 0.9M | Fencing And Gates | Fencing | Fencing - Chainlink | LM | 9.5111 | Fencing:Renew chainlink fencing 0.90m high to existing posts, remove debris, fix new galvanised or plastic coated steel chainlink fencing, three galvanised line wires, all fittings ties etc.
0174AB |  | X | 15 | N | Y | N | FENCING:RENEW CHAINLINK ON EXISTING POSTS 1.2M | Fencing And Gates | Fencing | Fencing - Chainlink | LM | 10.5751 | Fencing:Renew chainlink fencing 1.20m high to existing posts, remove debris, fix new galvanised or plastic coated steel chainlink fencing, three galvanised line wires, all fittings ties etc.
0174AC |  | X | 15 | N | Y | N | FENCING:RENEW CHAINLINK ON EXISTING POSTS 1.8M | Fencing And Gates | Fencing | Fencing - Chainlink | LM | 13.5842 | Fencing:Renew chainlink fencing 1.80m high to existing posts, remove debris, fix new galvanised or plastic coated steel chainlink fencing, three galvanised line wires, all fittings ties etc.
0174AD |  | X | 15 | N | Y | N | FENCING:ERECT CHAINLINK FENCE AND POSTS NE 1.2M | Fencing And Gates | Fencing | Fencing - Chainlink | LM | 41.7028 | Fencing:Erect new chainlink fencing ne 1.20m high with pcc posts cast into concrete, three 2.5mm dia galvanised mild steel line wires and galvanised or plastic coated steel chainlink fencing complete.
0174AE |  | X | 15 | N | Y | N | FENCING:ERECT CHAINLINK FENCE AND POSTS NE 1.8M | Fencing And Gates | Fencing | Fencing - Chainlink | LM | 50.7841 | Fencing:Erect new chainlink fencing ne 1.80m high with pcc posts cast into concrete, three 2.5mm dia galvanised mild steel line wires and galvanised or plastic coated steel chainlink fencing complete.
0174AF |  | X | 15 | N | N | N | FENCING:ERECT CHAIN MESH FENCE AND POSTS 0.9M | Fencing And Gates | Fencing | Fencing - Chain mesh | LM | 34.9805 | Fencing:Erect new 50 x 50mm galvanised chain mesh 0.9m high on 125mm timber fencing stakes and corner posts each 1.8m long, driven into ground, 100mm half round top rail, remove waste and debris.
0174AG |  | X | 15 | N | Y | N | FENCING:ERECT CHAINLINK FENCE AND POSTS NE 0.9M | Fencing And Gates | Fencing | Fencing - Chainlink | LM | 37.0231 | Fencing:Erect new chainlink fencing ne 0.90m high with pcc posts cast into concrete, three 2.5mm dia galvanised mild steel line wires and galvanised or plastic coated steel chainlink fencing complete.
0174AH |  | X | 15 | N | N | N | FENCING:RENEW CHAIN MESH FENCE AND POSTS 0.9M | Fencing And Gates | Fencing | Fencing - Chain mesh | LM | 36.859 | Fencing:Take down existing fencing, erect 50mm chain mesh fencing 900 mm high on 125mm stake 1800 mm long at 1.8 m centres, stakes driven into ground, 100mm half round rail, remove waste and debris.
0174AJ | New | X | 0 | N | N | Y | FENCING:REFIX WELD MESH FENCING TO POSTS | Fencing And Gates | Fencing | Fencing - Chain mesh | SM | 15.8301 | Fencing:Refix weld mesh fencing to posts including renewal of any damaged fixings, make good decorations and remove waste and debris.
0174BA |  | X | 15 | N | N | N | FENCING:RESECURE LOOSE CHAINLINK FENCE | Fencing And Gates | Fencing | Fencing - Chainlink | LM | 1.3686 | Fencing:Resecure any height loose chainlink fencing including tightening straining wires as necessary.
0174BB |  | X | 1 | N | N | N | FENCING:REMOVE CHAINLINK COMPLETE | Fencing And Gates | Fencing | Fencing - Chainlink | LM | 7.676 | Fencing:Remove any height chainlink fencing complete with concrete posts and remove waste and debris, fill holes with topsoil and reinstate paving and gardens as necessary.
0174CA | New | R | 0 | N | N | Y | FENCING:REMOVE CHAINLINK | Fencing And Gates | Fencing | Fencing - Chainlink | LM | 2.2543 | Fencing:Remove any height chainlink from concrete posts, posts to be left in situ and remove waste and debris (measured per metre run of fencing).
0174DA |  | X | 15 | N | Y | N | FENCING:RENEW WIRES TO EXISTING POSTS 1.2M | Fencing And Gates | Fencing | Fencing - Post and Wire | LM | 3.9475 | Fencing:Renew wire fencing 1.20m high on existing posts, remove old, supply and fix three new galvanised or plastic coated steel 2.50mm diameter line wires and all fittings, ties etc.
0174EA |  | X | 15 | N | Y | N | FENCING:RENEW POST AND WIRE 0.9M HIGH | Fencing And Gates | Fencing | Fencing - Post and Wire | LM | 19.8093 | Fencing:Renew 900mm high post and wire fencing, PCC posts at 2743mm centres set 600mm into ground, 3 x 2.50mm galvanised mild or plastic coated steel line wires (msd per metre run of fencing).
0174FA |  | X | 15 | N | Y | N | FENCING:RENEW POST AND WIRE 1.05M HIGH | Fencing And Gates | Fencing | Fencing - Post and Wire | LM | 21.359 | Fencing:Renew 1050mm high post and wire fencing, PCC posts at 2743mm centres set 600mm into ground, 3 x 2.50mm galvanised mild or plastic coated steel line wires (msd per metre run of fencing).
0175AA |  | X | 20 | N | Y | N | FENCING:RENEW GARDEN RAIL 0.575M HIGH | Fencing And Gates | Fencing | Fencing - Garden Rail | LM | 37.89 | Fencing:Renew with or supply and fix 575mm high timber garden rail fencing with 50x225mm rail bolted to 75x75mmx0.90m timber posts set in concrete bases at ne 2.00m centres complete.
0175AB |  | X | 20 | N | Y | N | FENCING:REMOVE GARDEN RAIL 0.575M HIGH | Fencing And Gates | Fencing | Fencing - Garden Rail | LM | 5.7975 | Fencing:Remove 575mm high garden rail fencing including posts and remove waste and debris, including fill in post holes with top soil and reinstate paving, gardens and the like as necessary.
0176AA |  | X | 30 | N | Y | N | FENCING:RENEW HIT AND MISS 1.35M HIGH | Fencing And Gates | Fencing | Fencing - Hit and Miss | LM | 63.0475 | Fencing:Renew with or supply and fix timber hit and miss fence 1.35m high, 100x100mm posts at ne 1.80m centres, 100x50mm rails, 100x25mm pales, excavation, concrete, backfill, remove spoil.
0176AB |  | X | 30 | N | Y | N | FENCING:RENEW HIT AND MISS 1.8M HIGH | Fencing And Gates | Fencing | Fencing - Hit and Miss | LM | 74.8621 | Fencing:Renew with or supply and fix timber hit and miss fence 1.80m high, 100x100mm posts at ne 1.80m centres, 100x50mm rails, 100x25mm pales, excavation, concrete, backfill, remove spoil.
0176BA |  | X | 30 | N | Y | N | FENCING:RENEW HORIZONTAL HIT AND MISS 1.8M HIGH | Fencing And Gates | Fencing | Fencing - Hit and Miss | LM | 91.414 | Fencing:Renew with or supply and fix timber horiz. hit and miss fence 1.80m high, 100x100mm posts at ne 1.20m centres, 100x50mm pales, 150x25mm rails excavation, concrete, backfill etc.
0176BB |  | X | 0 | N | N | N | FENCING:REMOVE HIT AND MISS | Fencing And Gates | Fencing | Fencing - Hit and Miss | LM | 9.5547 | Fencing:Remove any softwood hit and miss type of fencing including posts and remove waste and debris, fill post holes with top soil and reinstate paving and gardens as necessary.
0176CA |  | X | 30 | N | Y | N | FENCING:RENEW PALISADE NE 1.35M HIGH | Fencing And Gates | Fencing | Fencing - Palisade | LM | 59.0346 | Fencing:Renew with or supply and fix timber palisade fence 1.35m high, with 100x100mm posts at ne 1.80m centres, 100x50mm rails, 75mm pales at 125mm centres excavation, concrete, backfill etc.
0176CB |  | X | 30 | N | Y | N | FENCING:RENEW PALISADE NE 1.8M HIGH | Fencing And Gates | Fencing | Fencing - Palisade | LM | 69.8832 | Fencing:Renew with or supply and fix timber palisade fence 1.80m high, with 100x100mm posts at ne 1.80m centres, 100x50mm rails, 75mm pales at 125mm centres excavation, concrete, backfill etc.
0176CC |  | X | 0 | N | N | N | FENCING:REMOVE PALISADE | Fencing And Gates | Fencing | Fencing - Palisade | LM | 9.5547 | Fencing:Remove any palisade type of fencing including posts and remove waste and debris, fill post holes with top soil and reinstate paving and gardens as necessary.
0176GA |  | X | 30 | N | Y | N | FENCING:RENEW POST AND 2 RAIL | Fencing And Gates | Fencing | Fencing - Post and Rail | LM | 43.69 | Fencing:Renew with or supply and fix timber post and two rail fence, with 75x125mm posts at ne 1.80m centres, 100x38mm rails, excavation, concrete, backfill, remove spoil, reinstatement.
0176GB |  | X | 30 | N | Y | N | FENCING:RENEW POST AND 3 RAIL | Fencing And Gates | Fencing | Fencing - Post and Rail | LM | 49.3957 | Fencing:Renew with or supply and fix timber post and three rail fence, with 75x125mm posts at ne 1.80m centres, 100x38mm rails, excavation, concrete, backfill, remove spoil, reinstatement.
0176HA |  | X | 15 | N | Y | N | FENCING:ERECT POST AND WIRE 1.2M | Fencing And Gates | Fencing | Fencing - Post and Wire | LM | 29.2023 | Fencing:Erect post and wire fencing 1.20m high with 100x100 pcc posts with three 2.5mm diameter galvanised mild or plastic coated steel line wires including all fittings, ties etc. complete.
0176HB |  | X | 15 | N | N | N | FENCING:RENEW REFIX OR FIX NEW LINE WIRE | Fencing And Gates | Fencing | Fencing - Post and Wire | LM | 1.4289 | Fencing:Renew, refix or fix new galvanised or pvc coated line wire to post and wire fence, fix wire to posts including remove and refix fencing as found expedient (measured per run of line wire).
0176HC |  | R | 0 | N | N | N | FENCING:POST AND WIRE SET ASIDE FOR RE-USE | Fencing And Gates | Fencing | Fencing - Post and Wire | LM | 11.996 | Fencing:Take down existing post and wire fence and set aside for re-use
0177AA |  | X | 1 | N | N | N | FENCING:REMOVE PCC POST AND SLAB | Fencing And Gates | Fencing | Fencing - Concrete Panel | LM | 9.5547 | Fencing:Remove pcc post and slab fencing 1.20m high and remove spoil, fill post holes with top soil and reinstate paving gardens and the like as necessary.
0177EB |  | X | 0 | N | N | N | FENCING:RENEW HAIRPIN METAL ON NEW POSTS 1.2M | Fencing And Gates | Fencing | Fencing - Decorative Metal - Hairpin | LM | 263.2559 | Fencing:Renew with Hairpin decorative metal fencing ne1.20m high, 50 x5 0mm x 2.35m steel posts cast into concrete GEN 3 at n.e. 2.75m centres, galvanised steel fencing panels, remove waste and debris
0177ED |  | X | 0 | N | N | N | FENCING:RENEW HAIRPIN METAL ON WALL 1.2M | Fencing And Gates | Fencing | Fencing - Decorative Metal - Hairpin | LM | 267.0131 | Fencing: Renew with Hairpin decorative metal fencing ne1.20m high, 50 x 50mm x 2.35m galvanised steel posts built into brickwork/concrete ne2.75m centres, new steel fencing panels, decoration etc.
0177EE |  | R | 0 | N | N | N | FENCING:ERECT HAIRPIN TOP METAL FENCE POSTS 0.50M | Fencing And Gates | Fencing | Fencing - Decorative Metal - Hairpin | LM | 144.7324 | Fencing: Erect new Hairpin fencing ne0.50m, 50x50mm x 2.35m steel posts cast into concrete ne2.75m centres and galvanised steel fencing panels. Decoration etc. Remove waste and debris
0177FA |  | R | 0 | N | N | N | FENCING:REFIX METAL | Fencing And Gates | Fencing | Fencing - Refix Metal Fencing | LM | 38.2861 | Fencing: Refix sections of metal garden railing, cut out/unbolt section of metal railings max 1200mm, set aside for reuse. Refix railings, new concrete foundation. All to match existing, make good
0178AA |  | X | 1 | N | N | N | FENCING:MAKE SAFE FENCING | Fencing And Gates | Fencing | Fencing - Sundry Repairs | LM | 13.6861 | Fencing:Make safe any unstable fence and or gate including but not limited to resecure and or refix fencing, brace and or reset and or refix post, rehang gate or resecure.
0178AB |  | X | 15 | N | N | N | FENCING:RENEW TIMBER PALE AND LAG | Fencing And Gates | Fencing | Fencing - Sundry Repairs | NO | 7.352 | Fencing:Renew any type of fencing pale or lag with ne 25x150mm tanalised timber including all labours, remove waste and debris.
0178AC |  | X | 1 | N | N | N | FENCING:REFIX TIMBER PALE AND LAG | Fencing And Gates | Fencing | Fencing - Sundry Repairs | NO | 2.1201 | Fencing:Refix any type of fencing pale or lag including remove and refix as necessary.
0178AD |  | X | 1 | N | N | N | FENCING:FIX GALVANISED REPAIR BRACKET | Fencing And Gates | Fencing | Fencing - Sundry Repairs | NO | 5.1335 | Fencing:Supply and fix galvanised repair bracket to rail and post including all cutting and fitting to suit.
0178AE |  | X | 1 | N | Y | N | FENCING:RENEW RAIL TO POST AND RAIL | Fencing And Gates | Fencing | Fencing - Sundry Repairs | LM | 8.1063 | Fencing:Renew 100x38mm tantalised timber rail to post and rail fencing.
0178AF |  | R | 0 | N | N | N | FENCING:RENEW METAL PALE TO NE 2.1M PALISADE | Fencing And Gates | Fencing | Fencing - Sundry Repairs | NO | 12.6548 | Fencing: Disconnect damaged metal pale to palisade fencing, supply, fix new 2.50mm/3.00mm steel D section pale with triple/spiked heads, galvanised steel rails, remove waste, debris.
0178AG |  | R | 0 | N | N | N | FENCING:RENEW METAL PALE TO NE 2.4M PALISADE | Fencing And Gates | Fencing | Fencing - Sundry Repairs | NO | 13.7414 | Fencing: Disconnect damaged metal pale to palisade fencing, supply, fix new 3.00mm/3.50mm steel D section pale with triple/spiked heads, galvanised steel rails, remove waste, debris.
0178AH |  | R | 0 | N | N | N | FENCING:RENEW WITH ANTI-VANDAL BOLTS | Fencing And Gates | Fencing | Fencing - Sundry Repairs | NO | 3.5417 | Fencing: Renew or supply and install anti-vandal galvanised steel bolts and shearnuts to galvanised steel palisade fencing and gates. (Measured per bolt).
0178AJ |  | R | 0 | N | N | N | FENCING:RENEW OR INSTALL CHICKEN WIRE 0.9M HIGH | Fencing And Gates | Fencing | Fencing - Sundry Repairs | LM | 35.1857 | Fencing: Renew or supply and install chicken wire fencing ne 900mm high, stapled to timber posts or frames, including removal of old and remove waste and debris (measured per metre run of fencing)
0180AA | New | R | 0 | N | N | Y | FENCING:RENEW PLASTIC PANEL 1.2M GRAVEL BOARD | Fencing And Gates | Fencing | Fencing - Plastic | LM | 159.2153 | Fencing:Renew plastic panel fencing 1.20m high, fencing panels, concrete posts, plastic gravel board, excavation, concrete, backfill, remove debris, (msd per metre run of fencing).
0180AB | New | R | 0 | N | N | Y | FENCING:RENEW PLASTIC PANEL 1.8M GRAVEL BOARD | Fencing And Gates | Fencing | Fencing - Plastic | LM | 196.1943 | Fencing:Renew plastic panel fencing 1.80m high, fencing panels, concrete posts, plastic gravel board, excavation, concrete, backfill, remove debris, (msd per metre run of fencing).
0180BA | New | R | 0 | N | N | Y | FENCING:RENEW PLASTIC PALISADE 1.2M | Fencing And Gates | Fencing | Fencing - Plastic | LM | 126.9204 | Fencing:Renew plastic palisade fencing 1.20m high, plastic posts, excavation, concrete, backfill, remove debris, (msd per metre run of fencing).
0180BB | New | R | 0 | N | N | Y | FENCING:RENEW PLASTIC PALISADE 1.8M | Fencing And Gates | Fencing | Fencing - Plastic | LM | 165.2034 | Fencing:Renew plastic palisade fencing 1.80m high, plastic posts, excavation, concrete, backfill, remove debris, (msd per metre run of fencing).
0180CA | New | R | 0 | N | N | Y | GATES:RENEW PLASTIC 1.2M HIGH | Fencing And Gates | Fencing | Fencing - Plastic | NO | 191.5526 | Gate:Renew plastic gate 1.2M high on 18" cranked hook and band hinges, fixed to and including plastic posts ne 2.10m long, ironmongery, reinstatement.
0180CB | New | R | 0 | N | N | Y | GATES:RENEW PLASTIC 1.8M HIGH | Fencing And Gates | Fencing | Fencing - Plastic | NO | 283.3666 | Gate:Renew plastic gate 1.8M high on 18" cranked hook and band hinges, fixed to and including plastic posts ne 2.10m long, ironmongery, reinstatement.
0190AA |  | X | 1 | N | N | N | FENCE POST:EXCAVATE REMOVE AND MAKE GOOD | Fencing And Gates | Fencing | Fencing - Posts | NO | 10.2717 | Fence Post:Excavate and remove remnants of damaged post with earth or concrete surround, fill hole with top soil, and remove waste and debris, reinstate paving, gardens and the like as necessary.
0190AB |  | X | 1 | N | N | N | FENCE POST:REFIX LOOSE POST | Fencing And Gates | Fencing | Fencing - Posts | NO | 9.9289 | Fence Post:Refix any type of loose post including reset any post set in earth or concrete without removing and refixing any post fixed to brickwork, concrete and make good.
0190BA |  | X | 15 | N | Y | N | FENCE POST:RENEW TIMBER TO HARDCORE OR CONCRETE | Fencing And Gates | Fencing | Fencing - Posts | NO | 35.287 | Fence Post:Renew timber 100x100mm fence post set in hardcore or concrete ne 2.40m long, excavate hardcore and or concrete, backfill, remove refix fencing, remove spoil, reinstatement.
0190BB |  | X | 15 | N | Y | N | FENCE POST:RENEW TIMBER TO BRICKWORK | Fencing And Gates | Fencing | Fencing - Posts | NO | 27.5216 | Fence Post:Renew tanalised softwood fence post fixed to brickwork size 100x100mm and ne 2.40m long including remove and refix fencing and or gates and drill plug and screw and make good.
0190BC |  | X | 15 | N | Y | N | FENCE POST:RENEW TIMBER IN METPOST | Fencing And Gates | Fencing | Fencing - Posts | NO | 25.7759 | Fence Post:Renew 75x75mm timber fence post ne 2.40m long with post fixed into driven or bolted Metpost or equal, remove and refix fencing, remove debris, reinstate paving, gardens and the like.
0190CA |  | X | 30 | N | Y | N | FENCE POST:RENEW PCC NE 1.5M | Fencing And Gates | Fencing | Fencing - Posts | NO | 39.3098 | Fence Post:Renew pcc fence post or spur set in hardcore or concrete ne 100x100mm ne 1.50m long excavate, hardcore or concrete, backfill, remove, refix fencing, remove debris, reinstatement.
0190CB |  | X | 30 | N | Y | N | FENCE POST:RENEW PCC OVER 1.5M | Fencing And Gates | Fencing | Fencing - Posts | NO | 50.8057 | Fence Post:Renew pcc fence post or spur set in hardcore or concrete ne 100x100mm and over 1.50m long, excavate, hardcore or concrete, backfill, remove, refix fencing, remove debris, reinstate.
0190DA |  | X | 30 | N | N | N | FENCE POST:FIX 50X100MM SW BATTEN | Fencing And Gates | Fencing | Fencing - Posts | NO | 18.8749 | Fence Post:Supply and fix 50x100mm tanalised softwood batten to precast concrete post ne 1.80m long including drill and bolt batten to post.
0190EA |  | X | 1 | N | N | N | FENCE POST:REPAIR WITH METSPUR | Fencing And Gates | Fencing | Fencing - Posts | NO | 19.4449 | Fence Post:Repair broken post with Metspur or equal fitting including driving spur into ground and bolting to existing post, supply all necessary struts, reinstate paths and gardens on completion.
0190FA |  | R | 0 | N | N | N | FENCE POST:RENEW TO METAL PALISADE NE 2.1M HIGH | Fencing And Gates | Fencing | Fencing - Posts | NO | 69.5713 | Fence Post: Disconnect galvanised steel palisade fencing sections, pales on two rails, from post, renew with 102 x 44mm steel post set in and including 350 x 350 x650mm deep concrete GEN 3 base
0190FB |  | R | 0 | N | N | N | FENCE POST:RENEW TO METAL PALISADE NE 2.4M HIGH | Fencing And Gates | Fencing | Fencing - Posts | NO | 72.7344 | Fence Post: Disconnect galvanised steel palisade fencing sections, pales on two rails, from post, renew with 102 x 44mm steel post set in and including 350 x 350 x650mm deep concrete GEN 3 base
0190GA |  | R | 0 | N | N | N | FENCE POST:RENEW METAL | Fencing And Gates | Fencing | Fencing - Posts | NO | 71.4498 | Fence Post: Disconnect vertical board fencing, renew with 50 x 50mm steel post set in and including 350 x 350 x650mm deep concrete GEN 3 base, remove waste and debris
0210AA |  | X | 20 | N | Y | N | GATE:RENEW TIMBER NE 1.0SM | Fencing And Gates | Gates | Fencing - Timber Gates | NO | 120.4393 | Gate:Renew timber single leaf gate ne 1.00sm overall, including galvanised steel strap hinges and hangers fixed to post, new galvanised mild steel auto catch, decorate, remove spoil.
0210AB |  | X | 20 | N | Y | N | GATE:RENEW TIMBER NE 1.5SM | Fencing And Gates | Gates | Fencing - Timber Gates | NO | 140.6108 | Gate:Renew timber single leaf gate ne 1.50sm overall, including galvanised steel strap hinges and hangers fixed to post, new galvanised mild steel auto catch, decorate, remove spoil.
0210AC |  | X | 20 | N | Y | N | GATE:RENEW PAIR TIMBER NE 2.5SM OVERALL | Fencing And Gates | Gates | Fencing - Timber Gates | NO | 350.5145 | Gate:Renew timber two leaved gate ne 2.50sm overall, including galvanised steel strap hinges and hangers fixed to post, new galvanised mild steel auto catch, decorate, remove spoil.
0210AD |  | X | 20 | N | Y | N | GATE:RENEW TIMBER NE 2.SM OVERALL | Fencing And Gates | Gates | Fencing - Timber Gates | NO | 228.6701 | Gate:Renew timber single leaf gate ne 2.00sm overall, including galvanised steel strap hinges and hangers fixed to post, new galvanised mild steel auto catch, decorate, remove waste and debris.
0210AE |  | X | 20 | N | Y | N | GATE:RENEW PAIR TIMBER NE 4SM OVERALL | Fencing And Gates | Gates | Fencing - Timber Gates | NO | 432.3807 | Gate:Renew timber two leaved gate ne 4.00sm overall, including galvanised steel strap hinges and hangers fixed to post, new galvanised mild steel auto catch, decorate, remove spoil.
0210AF |  | X | 20 | N | Y | N | GATE:RENEW PAIR TIMBER NE 8SM OVERALL | Fencing And Gates | Gates | Fencing - Timber Gates | NO | 787.7197 | Gate:Renew timber two leaved gate ne 8.00sm overall, including galvanised steel strap hinges and hangers fixed to post, new galvanised mild steel auto catch, decorate, remove spoil.
0210AG |  | R | 0 | N | N | N | GATE:RENEW PAIR TIMBER 2220MM HIGH | Fencing And Gates | Gates | Fencing - Timber Gates | NO | 492.6715 | Gate: Renew pair of softwood two leaved gates 2680mm x 2220mm high, three 144 x 27mm ledges, 144 x 20mm diagonal boards at 175mm centres, two 144 x 27mm diagonal braces, prepare for and decorate.
0210BA |  | X | 20 | N | Y | N | GATE:INSTALL TIMBER NE 1.0SM AND POSTS | Fencing And Gates | Gates | Fencing - Timber Gates | NO | 203.3688 | Gate:Install timber single leaf gate ne 1.00sm overall, galvanised steel strap hinges and hangers fixed to and including pcc posts ne 1.65m long, ironmongery, decorate, reinstatement.
0210BB |  | X | 20 | N | Y | N | GATE:INSTALL TIMBER NE 1.5SM AND POSTS | Fencing And Gates | Gates | Fencing - Timber Gates | NO | 231.4842 | Gate:Install timber single leaf gate ne 1.50sm overall, galvanised steel strap hinges and hangers fixed to and including pcc posts ne 1.65m long, ironmongery, decorate, reinstatement.
0210BC |  | X | 20 | N | Y | N | GATES:INSTALL PAIR TIMBER NE 2.5SM AND POST | Fencing And Gates | Gates | Fencing - Timber Gates | NO | 442.0399 | Gates:Install timber two leaved gate ne 2.5sm overall, galvanised steel strap hinges and hangers fixed to and including pcc posts ne 1.65m long, ironmongery, decorate, reinstatement.
0210BD |  | X | 20 | N | Y | N | GATE:INSTALL TIMBER NE 2.0SM AND POSTS | Fencing And Gates | Gates | Fencing - Timber Gates | NO | 320.9925 | Gate:Install timber single leaf gate ne 2.00sm overall, galvanised steel strap hinges and hangers fixed to and including pcc posts ne 1.65m long, ironmongery, decorate, reinstatement.
0210BF |  | X | 20 | N | Y | N | GATES:INSTALL PAIR TIMBER NE 4SM OVERALL & POSTS | Fencing And Gates | Gates | Fencing - Timber Gates | NO | 600.9285 | Gates:Install timber two leaved gate ne 4.0sm overall, galvanised steel strap hinges and hangers fixed to and including pcc posts ne 1.65m long, ironmongery, decorate, reinstatement.
0210BG |  | X | 20 | N | Y | N | GATES:INSTALL PAIR TIMBER NE 8SM OVERALL & POSTS | Fencing And Gates | Gates | Fencing - Timber Gates | NO | 1029.5326 | Gates:Install timber two leaved gate ne 8.0sm overall, galvanised steel strap hinges and hangers fixed to and including pcc posts ne 1.65m long, ironmongery, decorate, reinstatement.
0210BH |  | X | 20 | N | Y | N | GATE:INSTALL TIMBER PANEL 1.2M HIGH | Fencing And Gates | Gates | Fencing - Timber Gates | NO | 145.5609 | Gate:Install timber single leaf gate comprising 0.90m wide x 1.20m high interwoven or overlap panel, galvanised hinges including 100x100mm timber posts 1.85m long, ironmongery, decorate.
0210BJ |  | X | 20 | N | Y | N | GATE:INSTALL TIMBER PANEL 1.8M HIGH | Fencing And Gates | Gates | Fencing - Timber Gates | NO | 160.0363 | Gate:Install timber single leaf gate comprising 0.90m wide x 1.80m high interwoven or overlap panel, galvanised hinges including 100x100mm timber posts 2.45m long, ironmongery, decorate.
0210CA |  | X | 1 | N | N | N | GATE:REPAIR AND EASE AND ADJUST TIMBER GATE | Fencing And Gates | Gates | Fencing - Timber Gates | NO | 24.4747 | Gate:Repair any damaged timber gate including ease and adjust, remove and rehang as necessary including adjust stop, supply and fix new timbers and scarf new sections as required and redecorate.
0210CB |  | X | 20 | N | N | N | GATE:RENEW GATE AND FENCE CAPPING | Fencing And Gates | Gates | Fencing - Timber Gates | LM | 6.0119 | Gate:Renew any type and size of gate or fence capping with softwood tanalised capping to match and redecorate to match existing, remove waste and debris.
0230AA |  | X | 30 | N | Y | N | GATE:RENEW METAL NE 1.0SM | Fencing And Gates | Gates | Fencing - Metal Gates | NO | 82.2338 | Gate:Renew galvanised mild steel gate ne 1.00sm, overall including sliding bolt, stop and one pair of hanging lugs fixed to brickwork or concrete, decorate, remove spoil.
0230AB |  | X | 30 | N | Y | N | GATE:RENEW METAL NE 2.0SM | Fencing And Gates | Gates | Fencing - Metal Gates | NO | 155.8228 | Gate:Renew galvanised mild steel gate ne 2.00sm overall including sliding bolt, stop and one pair of hanging lugs fixed to brickwork or concrete, decorate, remove spoil.
0230AC |  | X | 30 | N | Y | N | GATES:RENEW PAIR METAL NE 4.0SM | Fencing And Gates | Gates | Fencing - Metal Gates | NO | 422.4572 | Gates:Renew pair of galvanised mild steel gates ne 4.00sm overall consisting of 25x25x3mm welded angle frame, seven 10x10mm balusters, ironmongery, decoration, and remove waste and debris.
0230AD |  | X | 30 | N | Y | N | GATES:RENEW PAIR METAL NE 8.0SM | Fencing And Gates | Gates | Fencing - Metal Gates | NO | 830.1442 | Gates:Renew pair of galvanised mild steel gates ne 8.00sm overall consisting of 25x25x3mm welded angle frame, seven 10x10mm balusters, ironmongery, decoration, and remove waste and debris.
0230AE |  | R | 0 | N | N | N | GATE:RENEW METAL NE 1.0SM RECTANGULAR | Fencing And Gates | Gates | Fencing - Metal Gates | NO | 82.2338 | Gate: Renew galvanised mild steel gate 900mm wide x 850mm high, 25 x 25 x 3mm angle frame and seven 10 x 10mm balusters, prepare for and decorate, remove waste and debris.
0230AF | Updated | R | 0 | N | N | N | GATE:RENEW METAL NE 1.0SM BOW TOPPED | Fencing And Gates | Gates | Fencing - Metal Gates | NO | 87.063 | Gate: Renew galvanised mild steel bow topped gate 900mm wide x 850mm high, 25 x 25 x 3mm angle frame and seven 10 x 10mm balusters, prepare for and decorate, remove waste and debris.
0230AH |  | R | 0 | N | N | N | GATE:RENEW METAL 1100MM BOW TOPPED | Fencing And Gates | Gates | Fencing - Metal Gates | NO | 92.1818 | Gate: Renew galvanised mild steel bow topped gate 900mm wide x 1100mm high, 25 x 25 x 3mm angle frame and seven 10 x 10mm balusters, prepare for and decorate, remove waste and debris.
0230AJ | Updated | R | 0 | N | N | N | GATE:RENEW METAL 1200MM BOW TOPPED | Fencing And Gates | Gates | Fencing - Metal Gates | NO | 97.2765 | Gate: Renew galvanised mild steel bow topped gate 900mm wide x 1200mm high, 25 x 25 x 3mm angle frame and seven 10 x 10mm balusters, prepare for and decorate, remove waste and debris.
0230AL |  | R | 0 | N | N | N | GATE:RENEW PAIR OF METAL RECTANGULAR | Fencing And Gates | Gates | Fencing - Metal Gates | PR | 126.8042 | Gate: Renew galvanised mild steel pair of gates each leaf 1205mm wide x 850mm high, 25 x 25 x 3mm angle frame and seven 10 x 10mm balusters, prepare for and decorate, remove waste and debris.
0230AM | Updated | R | 0 | N | N | N | GATE:RENEW PAIR OF METAL BOW TOPPED 850MM | Fencing And Gates | Gates | Fencing - Metal Gates | PR | 147.0217 | Gate: Renew galvanised mild steel pair of bow topped gates each leaf 1205mm wide x 850mm high, 25 x 25 x 3mm angle frame, seven 10 x 10mm balusters, prepare for and decorate, remove waste and debris.
0230AN |  | R | 0 | N | N | N | GATE:RENEW PAIR OF METAL BOW TOPPED 1200MM | Fencing And Gates | Gates | Fencing - Metal Gates | PR | 195.4364 | Gate: Renew galvanised mild steel pair of bow topped gates each leaf 1205mm wide x 1200mm high, 25 x 25 x 3mm angle frame, seven 10 x 10mm balusters, prepare for and decorate, remove waste and debris.
0230AP | New | X | 0 | N | Y | N | GATE:RENEW GALLOWS GATE AND POSTS | Fencing And Gates | Gates | Fencing - Metal Gates | NO | 326.2601 | Gate:Renew existing or supply and install hot dipped galvanised 60mmx60mm RHS 3.0m gallows gate 1150mm high, 89mm dia galvanised steel hanging and slam posts set in concrete, remove waste and debris.
0230AQ | New | X | 0 | N | Y | N | GATE:RENEW WROUGHT IRON NE 2.0SM | Fencing And Gates | Gates | Fencing - Metal Gates | NO | 150.9937 | Gate:Renew wrought iron gate ne 2.00sm overall of any design, including sliding bolt, stop and one pair of hanging lugs fixed to brickwork or concrete, prepare, decorate, remove waste and debris.
0230AR | New | X | 0 | N | Y | N | GATES:RENEW PAIR METAL NE 10.0SM | Fencing And Gates | Gates | Fencing - Metal Gates | NO | 627.5269 | Gates:Renew pair of galvanised 25x25x3mm angle frame and 10x10mm balusters mild steel gates ne 10.00sm overall, sliding bolt, stop and pairs of hanging lugs fixed to structure, decorate, remove waste
0230AS | New | X | 0 | N | Y | N | GATES:RENEW PAIR METAL NE 12.0SM | Fencing And Gates | Gates | Fencing - Metal Gates | NO | 1220.8719 | Gates:Renew pair of galvanised 25x25x3mm angle frame and 10x10mm balusters mild steel gates ne 12.00sm overall, sliding bolt, stop and pairs of hanging lugs fixed to structure, decorate, remove waste
0230BA |  | X | 1 | N | N | N | GATE:REPAIR AND EASE AND ADJUST METAL GATE | Fencing And Gates | Gates | Fencing - Metal Gates | NO | 17.4434 | Gate:Ease and adjust any metal gate including remove and refix and carry out any minor repairs and or adjustments as necessary, make good paintwork to match existing.
0231AA |  | X | 1 | N | N | N | GATE LATCH:RENEW | Fencing And Gates | Gates | Gate Ironmongery | NO | 20.9661 | Gate Latch:Renew or supply and fix new galvanised steel ring type gate latch and keep fixed to timber.
0231AB |  | X | 1 | N | N | N | GATE BOLT:RENEW | Fencing And Gates | Gates | Gate Ironmongery | NO | 28.0407 | Gate Bolt:Renew or supply and fix new galvanised steel gate drop bolt and keep fixed to timber.
0231BA | New | R | 0 | N | N | Y | GATE:SUPPLY AND FIT GERDA LOCK TO GALLOWS GATE | Fencing And Gates | Gates | Fencing - Metal Gates | NO | 206.8903 | Gate:Renew any Gerda lock and keep to gallows gate, including altering gate as necessary for new lock and provide two Gerda keys.
0250AA |  | X | 20 | N | Y | N | GATE POST:RENEW TIMBER | Fencing And Gates | Gates | Fencing - Gate Posts | NO | 57.5205 | Gate Post:Renew gate post with timber post size 100x125mm, set in concrete, excavation, concrete, backfill and remove spoil, reinstatement, remove refix fencing and gates as necessary, redecorate.
0250BA |  | X | 30 | N | Y | N | GATE POST:RENEW PCC | Fencing And Gates | Gates | Fencing - Gate Posts | NO | 41.4708 | Gate Post:Renew gate post with pcc post ne 1.65m long, set in concrete, excavation, concrete, backfill and remove spoil, reinstatement, remove refix fencing and gates as necessary.
0250CA |  | X | 20 | N | Y | N | GATE FRAME:RENEW TIMBER | Fencing And Gates | Gates | Fencing - Gate Posts | LM | 36.5379 | Gate Frame:Renew gate frame with tanalised softwood gate frame, including plug and screw frame to brickwork and redecorate to match existing, remove waste and debris.
0250DA |  | X | 20 | N | N | N | GATE POST:RENEW OR SUPPLY ANCHOR POST | Fencing And Gates | Gates | Fencing - Gate Posts | NO | 44.0086 | Gate Post:Renew or supply and fix new gate anchor post of any type and size complete with all clips and fastenings, set in concrete, excavation, concrete, backfill, remove spoil, reinstatement.
0250EA |  | X | 1 | N | N | N | GATE:RENEW 50X25MM STOP NE 2.0M | Fencing And Gates | Gates | Fencing - Gate Posts | NO | 8.3159 | Gate:Renew 50x25mm tanalised softwood gate stop ne 2.00m long fixed to gate frame and redecorate to match existing.
0250FA |  | X | 1 | N | N | N | GATE POST AND GATE:RENEW AND REPAIR ANY FITTING | Fencing And Gates | Gates | Fencing - Gate Posts | NO | 17.1726 | Gate Post and Gate:Renew or repair any single fitting to post or timber or metal gate including hinge, gudgeon, band, pivot plate or pivot socket, spring, gate catch or bolt (measured per fitting).
0250GA |  | R | 0 | N | N | N | GATE POST:RENEW METAL | Fencing And Gates | Gates | Fencing - Gate Posts | NO | 70.7786 | Gate Post: Renew gate post with galvanised mild steel ne 1.20m long, set in concrete, including all excavation, concrete GEN 3, backfill, remove waste and debris.
0250GB | New | X | 0 | N | N | N | GATE POST:SUPPLY&FIX HANGING POST TO GALLOWS GATE | Fencing And Gates | Gates | Fencing - Gate Posts | NO | 307.6445 | Gate Post: Renew or supply and fix hanging gallows gate post with galvanised mild steel ne 1.20m long, set in GEN 3 concrete, or with base plate bolted to concrete, reinstatement, transfer ironmongery
0250HA | New | X | 0 | N | N | N | GATE POST:INSTALL HANGING METAL POST TO GATE 1.80M | Fencing And Gates | Gates | Fencing - Gate Posts | NO | 96.9477 | Gate Post: Renew or supply and fix hanging galvanised mild steel gate post ne 1.80m long complete with welded gudgeon pins, excavation, concrete GEN 3, backfill, remove waste and debris, reinstatement
0250HB | New | X | 0 | N | N | N | GATE POST:INSTALL HANGING METAL POST TO GATE 2.4M | Fencing And Gates | Gates | Fencing - Gate Posts | NO | 126.4731 | Gate Post: Renew or supply and fix hanging galvanised mild steel gate post ne 2.40m long complete with welded gudgeon pins, excavation, concrete GEN 3, backfill, remove waste and debris, reinstatement
0250HC | New | X | 0 | N | N | N | GATE POST:INSTALL HANGING METAL POST TO GATE 3.0M | Fencing And Gates | Gates | Fencing - Gate Posts | NO | 156.0107 | Gate Post: Renew or supply and fix hanging galvanised mild steel gate post ne 3.00m long complete with welded gudgeon pins, excavation, concrete GEN 3, backfill, remove waste and debris, reinstatement
0250JA | New | X | 0 | N | N | N | GATE POST:INSTALL CLOSING METAL POST TO GATE 1.80M | Fencing And Gates | Gates | Fencing - Gate Posts | NO | 72.6571 | Gate Post: Renew or supply and fix closing galvanised mild steel gate post ne 1.80m long complete with welded latch and bolt keeps, excavation, concrete GEN 3, backfill, disposal, reinstatement
0250JB | New | X | 0 | N | N | N | GATE POST:INSTALL CLOSING METAL POST TO GATE 2.4M | Fencing And Gates | Gates | Fencing - Gate Posts | NO | 98.8264 | Gate Post: Renew or supply and fix closing galvanised mild steel gate post ne 2.40m long complete with welded latch and bolt keeps, excavation, concrete GEN 3, backfill, disposal, reinstatement
0250JC | New | X | 0 | N | N | N | GATE POST:INSTALL CLOSING METAL POST TO GATE 3.0M | Fencing And Gates | Gates | Fencing - Gate Posts | NO | 124.9956 | Gate Post: Renew or supply and fix closing galvanised mild steel gate post ne 3.00m long complete with welded latch and bolt keeps, excavation, concrete GEN 3, backfill, disposal, reinstatement
0251AA |  | R | 0 | N | N | N | FENCING:RENEW NE 2.5M LONG TIMBER END POST | Fencing And Gates | Fencing | Fencing - Posts | NO | 62.9846 | Fencing: Remove existing, fit new SW end post ne100x100mm x 2.50m, 3x12mm rawlbolts to new timber grounds within the insulation layer, remove waste and debris, refix section of fence to new end post.
0251BA |  | R | 0 | N | N | N | FENCING:RENEW NE 2.5M LONG PCC END POST | Fencing And Gates | Fencing | Fencing - Posts | NO | 53.068 | Fencing:Remove existing and supply and fix new precast concrete end fence post ne 125 x 125mm x 2.50m long, remove existing post, waste and debris, and trim and refix section of fence to new end post.
0252AB |  | R | 0 | N | N | N | GATE POSTS:RENEW NE 2.5M LONG TIMBER | Fencing And Gates | Gates | Fencing - Gate Posts | LM | 58.6915 | Fencing:Remove two existing, supply, fit new SW gate posts ne100x100mm x 2.50m long, one 3x12mm rawlbolts to new timber grounds within insulation layer and one set in concrete, remove waste and debris
0252BB |  | R | 0 | N | N | N | GATE POSTS:RENEW NE 2.5M LONG PCC | Fencing And Gates | Gates | Fencing - Gate Posts | NO | 48.7749 | Fencing:Remove two existing, supply, fit new PCC posts ne125x125mm x 2.50m long, one 3x12mm rawlbolts to new timber grounds within the insulation layer and one set in concrete, remove waste and debris
0271AA |  | X | 1 | N | N | N | BALUSTRADE:TAKE DOWN AND REMOVE | Groundworks | Metal Stairs, Walkways and Balustrades | Balustrades - Isolated | LM | 11.5921 | Balustrade:Take down existing balustrade, remove waste and debris and prepare mortices to receive new balustrade.
0271BA |  | X | 50 | N | Y | N | BALUSTRADE:SUPPLY AND FIX NE 1.2M HIGH | Groundworks | Metal Stairs, Walkways and Balustrades | Balustrades - Isolated | LM | 378.6823 | Balustrade:Supply and fix galvanised mild steel balustrade ne 1200mm high, 6x50mm horizontal rails, 25x25mm standards, 12x12mm balusters all welded set in mortices in mortar, and decorate.
0271BB |  | X | 50 | N | Y | N | BALUSTRADE:SUPPLY AND FIX KEE KLAMP | Groundworks | Metal Stairs, Walkways and Balustrades | Balustrades - Isolated | LM | 76.2109 | Balustrades:Supply and fix galvanised mild steel tubular kee-klamp balustrade, ne 900mm high comprising 48mm diameter horizontal rails and standards at 1m centres, set in mortices, decorate.
0271BC |  | X | 1 | N | N | N | BALUSTRADE:REFIX ANY LOOSE TYPE | Groundworks | Metal Stairs, Walkways and Balustrades | Balustrades - Isolated | LM | 15.6324 | Balustrade:Refix any type of loose balustrade including remove if necessary, clean and prepare mortices including reforming if required, refix balustrade and make good decorations and finishes.
0271BD |  | X | 50 | N | Y | N | BALUSTRADE:SUPPLY AND FIX KEE KLAMP WITH MESH | Groundworks | Metal Stairs, Walkways and Balustrades | Balustrades - Isolated | LM | 99.0659 | Balustrade:Supply and fix 48mm dia galvanised tubular kee-klamp balustrade, 900mm high, set in mortices in mortar at 1.00m centres, wire mesh panels bolted or spot welded, rub down, prepare, decorate.
0271DA |  | R | 0 | N | N | N | BALUSTER:RENEW | Groundworks | Metal Stairs, Walkways and Balustrades | Balustrades - Isolated | NO | 25.4373 | Baluster:Cut out damaged existing, renew 14x14x1100mm high galvanised mild steel baluster to balustrade, welded at both ends to hostizontal rails, rub down, prepare for and decorate to match existing.
0273BA |  | X | 50 | N | Y | N | HANDRAIL:6X50MM RAIL ON BRACKETS | Groundworks | Metal Stairs, Walkways and Balustrades | Handrails - Associated | LM | 27.5965 | Handrail:Supply and fix 6x50mm galvanised mild steel rail welded to and including handrail brackets, fixed to brickwork, rub down, prepare for and decorate to all surfaces.
0273BB |  | X | 50 | N | Y | N | HANDRAIL:48MM GALVANISED STEEL TUBULAR ON BRACKETS | Groundworks | Metal Stairs, Walkways and Balustrades | Handrails - Associated | LM | 34.1788 | Handrail:Supply and fix 48mm diameter galvanised mild steel tubular handrail welded to and including handrail brackets, fixed to brickwork, rub down, prepare for and decorate to all surfaces.
0273BC |  | X | 20 | N | Y | N | HANDRAIL:PVC TO CORE RAIL | Groundworks | Metal Stairs, Walkways and Balustrades | Handrails - Associated | LM | 14.8352 | Handrail:Supply and fix PVC handrail to core rail including all ends, bends and ramps etc.
0273BD |  | X | 30 | N | Y | N | HANDRAIL:RENEW MOPSTICK HANDRAIL | Groundworks | Metal Stairs, Walkways and Balustrades | Handrails - Associated | LM | 11.182 | Handrail:Renew or supply and fix new softwood mopstick handrail to existing brackets including all ends and refix handrail brackets including replugging if necessary, redecorate and make good.
0273BE |  | X | 1 | N | N | N | HANDRAIL:REFIX ANY LOOSE TYPE | Groundworks | Metal Stairs, Walkways and Balustrades | Balustrades and Handrails - Sundry Repairs | LM | 11.5734 | Handrail:Refix any type of loose handrail including remove if necessary, clean and prepare mortices including reforming if required or replug refix handrail, make good decorations and finishes.
0273BF |  | X | 1 | N | Y | N | BALUSTRADE:RENEW HANDRAIL | Groundworks | Metal Stairs, Walkways and Balustrades | Balustrades and Handrails - Sundry Repairs | LM | 31.0568 | Balustrade:Cut off damaged galvanised steel handrail, bolt or weld on new 6x50mm galavanised handrail to standards and balusters, rub down, prepare, decorate handrail, touch up decoration, make good.
0273BG |  | X | 1 | N | Y | N | BALUSTRADE:RENEW BALUSTER | Groundworks | Metal Stairs, Walkways and Balustrades | Balustrades and Handrails - Sundry Repairs | LM | 17.7711 | Balustrade:Cut off damaged galvanised steel baluster to balustrade, weld on new 12x12mm galavanised baluster to horizontal rails, rub down, prepare, decorate baluster, touch up decoration, make good.
0273BH |  | X | 1 | N | Y | N | BALUSTRADE:RENEW TUBULAR HANDRAIL | Groundworks | Metal Stairs, Walkways and Balustrades | Balustrades and Handrails - Sundry Repairs | LM | 19.8602 | Balustrade:Disconnect damaged galvanised steel tubular handrail to kee-klamp balustrade, connect new 48mm dia galvanised handrail, rub down, prepare, decorate handrail, touch up decoration, make good.
0273BJ |  | X | 1 | N | Y | N | BALUSTRADE:RENEW TUBULAR STANDARD | Groundworks | Metal Stairs, Walkways and Balustrades | Balustrades and Handrails - Sundry Repairs | LM | 19.0996 | Balustrade:Disconnect damaged galvanised steel tubular standard to kee-klamp balustrade, connect new 48mm dia galvanised standard, rub down, prepare, decorate standard, touch up decoration, make good.
0273BK |  | X | 1 | N | Y | N | BALUSTRADE:RENEW WIRE MESH PANEL | Groundworks | Metal Stairs, Walkways and Balustrades | Balustrades and Handrails - Sundry Repairs | NO | 31.6256 | Balustrade:Disconnect or cut off damaged wire mesh panel to balustrade, bolt or spot weld galvanised steel mesh panel ne 1.00sm, rub down, prepare, decorate mesh panel, touch up decoration, make good.
0291AA |  | X | 15 | N | Y | N | LINE:NEW DOMESTIC ROTARY AND BASE | Groundworks | Miscellaneous Fittings | Clothes Lines | NO | 94.6807 | Line:Erect domestic rotary clothes line with loose socket, excavate for and including concrete base, remove spoil and reinstate paving or garden areas.
0291AB |  | X | 15 | N | Y | N | LINE:ERECT NEW COMMUNAL/HEAVY DUTY ROTARY AND BASE | Groundworks | Miscellaneous Fittings | Clothes Lines | NO | 238.9511 | Line:Erect communal or heavy duty rotary clothes line with loose socket, excavate for and including concrete base and remove waste and debris and reinstate path or garden areas.
0291BA |  | X | 15 | N | Y | N | LINE:RENEW DOMESTIC ROTARY | Groundworks | Miscellaneous Fittings | Clothes Lines | NO | 58.6282 | Line:Renew domestic rotary clothes line, set in existing socket and clear away existing to approved tip.
0291BB |  | X | 15 | N | Y | N | LINE:RENEW COMMUNAL/HEAVY DUTY ROTARY | Groundworks | Miscellaneous Fittings | Clothes Lines | NO | 202.8987 | Line:Renew communal or heavy duty rotary clothes line, set in existing socket and clear away existing to approved tip.
0291CA |  | X | 5 | N | N | N | LINE:RE-STRING CLOTHES LINE | Groundworks | Miscellaneous Fittings | Clothes Lines | NO | 15.9544 | Line:Re-string any clothes line including remove remains of existing line.
0291DA |  | X | 30 | N | Y | N | LINE:NEW PCC CLOTHES POST AND BASE | Groundworks | Miscellaneous Fittings | Clothes Lines | NO | 85.2156 | Line:Erect 150x150x2700mm precast concrete clothes post, excavate for and including concrete base, remove waste and debris and reinstate path or garden areas.
0291EA |  | X | 50 | N | Y | N | LINE:NEW STEEL CLOTHES POST-NE 3.0M | Groundworks | Miscellaneous Fittings | Clothes Lines | NO | 57.0737 | Line:Erect 50mm diameter galvanised steel clothes post upto 3.00m long with pulleys, excavate for and including concrete base, remove waste and debris and reinstate paving or garden areas.
0291FA |  | X | 1 | N | N | N | LINE:RELOCATE ROTARY DRIER | Groundworks | Miscellaneous Fittings | Clothes Lines | NO | 63.7236 | Line:Relocate rotary drier in new position, break out or renew aluminium tube socket, remove existing base, excavate for and including new concrete base, remove spoil, make good.
0291FB |  | X | 1 | N | N | N | LINE:RELOCATE PCC OR STEEL CLOTHES POST | Groundworks | Miscellaneous Fittings | Clothes Lines | NO | 43.5667 | Line:Relocate pcc or steel clothes post in new position, break out existing post and base, excavate for and including new concrete base and remove spoil, reinstate paving or garden areas.
0293AA |  | X | 20 | N | N | N | SIGN:COLLECT AND FIX | Groundworks | Miscellaneous Fittings | Signs | NO | 12.4789 | Sign:Collect sign from Client's Office and screw to timber, plug and screw to masonry or bolt to metal posts.
0293AB |  | X | 20 | N | Y | N | SIGN:NEW NO PARKING | Groundworks | Miscellaneous Fittings | Signs | NO | 46.8095 | Sign:Supply and install standard 'No Parking' sign and screw to timber, plug or screw to masonry or bolt to metal posts.
0293AC |  | X | 20 | N | Y | N | SIGN:NEW NO BALL GAMES | Groundworks | Miscellaneous Fittings | Signs | NO | 46.8095 | Sign:Supply and install standard 'No Ball Games' sign and screw to timber, plug or screw to masonry or bolt to metal posts.
0293AD |  | X | 20 | N | Y | N | SIGN:NEW NO DOGS | Groundworks | Miscellaneous Fittings | Signs | NO | 46.8095 | Sign:Supply and install standard 'No Dogs' sign and screw to timber, plug or screw to masonry or bolt to metal posts.
0293AE |  | X | 20 | N | Y | N | SIGN:ANTI-CLIMB | Groundworks | Miscellaneous Fittings | Signs | NO | 46.8095 | Sign:Supply and install standard 'Anti-climbing' sign and screw to timber, plug or screw to masonry or bolt to metal posts.
0293AF | New | R | 0 | N | N | Y | SIGN:WARNING ANTI VANDAL PAINT IN USE | Groundworks | Miscellaneous Fittings | Signs | NO | 46.8095 | Sign:Supply and install standard 'Anti Vandal Paint In Use' sign and screw to timber, plug or screw to masonry or bolt to metal posts.
0310AA |  | X | 30 | N | Y | N | BOLLARD:RENEW OR FIX NEW LOCKABLE STEEL | Groundworks | Miscellaneous Fittings | Bollards | NO | 99.2419 | Bollard:Renew with or supply and fix new lockable steel bollard including remove old, position and set foundation bolts in concrete or brick paving, fix bollard, make good, remove spoil, two keys.
0310AC |  | X | 30 | N | Y | N | BOLLARD:RENEW OR FIX NEW 914MM HIGH STEEL | Groundworks | Miscellaneous Fittings | Bollards | NO | 153.8283 | Bollard:Renew with or supply and fix new 76mm dia x914mm high steel bollard bedded in concrete, remove old, excavate, fix new bollard including concrete foundation, make good, remove spoil.
0310AD | New | X | 0 | N | Y | N | BOLLARD:RENEW OR FIX NEW 100MMSQ 914MM HIGH STEEL | Groundworks | Miscellaneous Fittings | Bollards | NO | 163.6581 | Bollard:Renew with or supply and fix new 100mm x 100mm x 914mm high above ground steel fixed bollard bedded in concrete including remove old, excavate, concrete foundation, decorate, make good
0310BA |  | X | 30 | N | Y | N | BOLLARD:RENEW OR FIX NEW PCC 900MM HIGH | Groundworks | Miscellaneous Fittings | Bollards | NO | 92.9617 | Bollard:Renew with or supply and fix new 225-150mm dia tapered pcc bollard 900mm high above ground including remove existing, excavate, fix bollard, concrete foundation, make good, remove spoil.
0310CA |  | X | 30 | N | Y | N | BOLLARD:RENEW OR FIX NEW 800MM TIMBER | Groundworks | Miscellaneous Fittings | Bollards | NO | 88.6493 | Bollard:Renew with or supply and fix new 150x150mm timber bollard, 800mm high above ground including remove existing, excavate, fix bollard concrete foundation, make good, remove spoil.
0310DA |  | X | 1 | N | N | N | TRAFFIC CALMING:ONE WAY DEVICE RESPONSE CALLOUT | Groundworks | Miscellaneous Fittings | Traffic Calming Devices | IT | 34.616 | Traffic Calming:Responive call-out to built in automatic full width, one way 'dragons teeth' type set up, locate fault, report to Client's Representative.
0311AA |  | X | 25 | N | Y | N | RAISED KERB BARRIER:INSTALL 533MM RISE | Groundworks | Miscellaneous Fittings | Car Parking Controls | IT | 5850 | Raised Kerb Barrier:Install high lift type Frontier Roadblocker or similar, rise 533, length 3000, hydraulic system, controls, locking bolts, emergency hand pump, 2 No. traffic light signals.
0311AB |  | X | 25 | N | Y | N | RAISED KERB BARRIER:INSTALL 800MM RISE | Groundworks | Miscellaneous Fittings | Car Parking Controls | IT | 5975 | Raised Kerb Barrier:Install high lift type Frontier Roadblocker or similar, rise 800, length 3000, hydraulic system, controls, locking bolts, emergency hand pump, 2 No. traffic light signals.
0311BA |  | X | 15 | N | Y | N | RAISED ARM BARRIER:INSTALL | Groundworks | Miscellaneous Fittings | Car Parking Controls | IT | 2800 | Raised Arm Barrier:Install raised arm barrier Frontier Pitts Ltd., or similar length 3000, control cabinet, key fob control, arm support post, 3 phase supply, builders work, make good, remove debris.
0311CA |  | X | 1 | N | N | N | RAISED BARRIER:ADDITIONAL KEY FOBS | Groundworks | Miscellaneous Fittings | Car Parking Controls | NO | 4 | Raised Barrier:Supply additional key fobs to operate control panel.
0312AA |  | X | 15 | N | Y | N | SHED:INSTALL PROPRIETARY STORAGE INCLUDING SLAB | Groundworks | Miscellaneous Fittings | Garden Sheds | IT | 794.2551 | Shed:Supply and install proprietary storage shed [PC Sum for supply £320.00] plan size 2400x1800mm with door, all ironmongery, locks etc., 150mm concrete slab, dpm, and sub-base, remove debris.
0312BA |  | X | 15 | N | Y | N | SHED:INSTALL PROPRIETARY STORAGE EXCLUDING SLAB | Groundworks | Miscellaneous Fittings | Garden Sheds | IT | 547.323 | Shed:Supply and install proprietary storage shed [PC Sum for supply £320.00] plan size 2400x1800mm complete with door, all ironmongery, locks etc., shed fixed to existing hardstanding.
0331AA |  | X | 99 | N | Y | N | DRAIN:INSTALL 100MM CLAY NE 1M DEEP | Drainage | Drainage Below Ground | Drainage - New - Clay Pipes | LM | 133.3663 | Drain:Excavate ne 1m deep, compact bottoms 150mm concrete bed, lay 100mm clay pipe haunch in concrete, backfill, remove spoil and all fittings, connections, remove any existing drains, testing.
0331AB |  | X | 99 | N | Y | N | DRAIN:INSTALL 100MM CLAY 1-2M DEEP | Drainage | Drainage Below Ground | Drainage - New - Clay Pipes | LM | 204.7528 | Drain:Excavate over 1m and ne 2m deep, compact bottoms, 150mm concrete bed, lay 100mm clay pipe haunch up, backfill, remove spoil, all fittings, connections, remove any existing drains, testing.
0331AC |  | X | 99 | N | Y | N | DRAIN:INSTALL 100MM CLAY 2-3M DEEP | Drainage | Drainage Below Ground | Drainage - New - Clay Pipes | LM | 283.6539 | Drain:Excavate over 2m and ne 3m deep, compact bottoms, 150mm concrete bed, lay 100mm clay pipe haunch up, backfill, remove spoil, all fittings, connections, remove any existing drains, testing.
0331AD |  | X | 99 | N | Y | N | DRAIN:INSTALL 150MM CLAY NE 1M DEEP | Drainage | Drainage Below Ground | Drainage - New - Clay Pipes | LM | 164.2124 | Drain:Excavate ne 1.00m deep, compact bottoms 150mm concrete bed, lay 150mm clay pipe haunch in concrete, backfill, remove spoil and all fittings, connections, remove any existing drains, testing.
0331AE |  | X | 99 | N | Y | N | DRAIN:INSTALL 150MM CLAY 1-2M DEEP | Drainage | Drainage Below Ground | Drainage - New - Clay Pipes | LM | 235.5989 | Drain:Excavate over 1m and ne 2m deep, compact bottoms, 150mm concrete bed, lay 150mm clay pipe haunch up, backfill, remove spoil, all fittings, connections, remove any existing drains, testing.
0331AF |  | X | 99 | N | Y | N | DRAIN:INSTALL 150MM CLAY 2-3M DEEP | Drainage | Drainage Below Ground | Drainage - New - Clay Pipes | LM | 314.5 | Drain:Excavate over 2m and ne 3m deep, compact bottoms, 150mm concrete bed, lay 150mm clay pipe haunch up, backfill, remove spoil, all fittings, connections, remove any existing drains, testing.
0331AG |  | X | 99 | N | Y | N | DRAIN:INSTALL 225MM CLAY NE 1M DEEP | Drainage | Drainage Below Ground | Drainage - New - Clay Pipes | LM | 285.6728 | Drain:Excavate ne 1m deep, compact bottoms, 150mm concrete bed, lay 225mm clay pipe haunch up, backfill, remove spoil, all fittings, connections, remove any existing drains, testing.
0331AH |  | X | 99 | N | Y | N | DRAIN:INSTALL 225MM CLAY 1-2M DEEP | Drainage | Drainage Below Ground | Drainage - New - Clay Pipes | LM | 368.3308 | Drain:Excavate over 1m and ne 2m deep, compact bottoms, 150mm concrete bed, lay 225mm clay pipe haunch up, backfill, remove spoil, all fittings, connections, remove any existing drains, testing.
0331AJ |  | X | 99 | N | Y | N | DRAIN:INSTALL 225MM CLAY 2-3M DEEP | Drainage | Drainage Below Ground | Drainage - New - Clay Pipes | LM | 458.5034 | Drain:Excavate over 2m and ne 3m deep, compact bottoms, 150mm concrete bed, lay 225mm clay pipe haunch up, backfill, remove spoil, all fittings, connections, remove any existing drains, testing.
0331AK |  | X | 99 | N | Y | N | DRAIN:INSTALL 300MM CLAY NE 1M DEEP | Drainage | Drainage Below Ground | Drainage - New - Clay Pipes | LM | 347.8215 | Drain:Excavate ne 1m deep, compact bottoms, 150mm concrete bed, lay 300mm clay pipe haunch up, backfill, remove spoil, all fittings, connections, remove any existing drains, testing.
0331AL |  | X | 99 | N | Y | N | DRAIN:INSTALL 300MM CLAY 1-2M DEEP | Drainage | Drainage Below Ground | Drainage - New - Clay Pipes | LM | 436.1155 | Drain:Excavate over 1m and ne 2m deep, compact bottoms, 150mm concrete bed, lay 300mm clay pipe haunch up, backfill, remove spoil, all fittings, connections, remove any existing drains, testing.
0331AM |  | X | 99 | N | Y | N | DRAIN:INSTALL 300MM CLAY 2-3M DEEP | Drainage | Drainage Below Ground | Drainage - New - Clay Pipes | LM | 531.9238 | Drain:Excavate over 2m and ne 3m deep, compact bottoms, 150mm concrete bed, lay 300mm clay pipe haunch up, backfill, remove spoil, all fittings, connections, remove any existing drains, testing.
0333AA |  | X | 99 | N | Y | N | DRAIN:INSTALL 110MM PVCU NE 1M DEEP | Drainage | Drainage Below Ground | Drainage - New - Plastic Pipes | LM | 109.7083 | Drain:Excavate ne 1m deep, compact bottoms 100mm gravel bed, 110mm diameter PVCu pipe and 210mm select backfill, backfill, remove spoil, all fittings, connections etc, remove existing drains.
0333AB |  | X | 99 | N | Y | N | DRAIN:INSTALL 110MM PVCU 1-2M DEEP | Drainage | Drainage Below Ground | Drainage - New - Plastic Pipes | LM | 179.2164 | Drain:Excavate over 1m and ne 2m deep, compact bottoms, 100mm gravel bed, 110mm diameter PVCu pipe 210mm select backfill, backfill, remove spoil, all fittings, connections etc, remove existing drains.
0333AC |  | X | 99 | N | Y | N | DRAIN:INSTALL 110MM PVCU 2-3M DEEP | Drainage | Drainage Below Ground | Drainage - New - Plastic Pipes | LM | 248.7243 | Drain:Excavate over 2m and ne 3m deep, compact bottoms, 100mm gravel bed, 110mm dia PVCu pipe 210mm select backfill, backfill, remove spoil, all fittings, connections etc, remove existing drains.
0333AD |  | X | 99 | N | Y | N | DRAIN:INSTALL 160MM PVCU NE 1M DEEP | Drainage | Drainage Below Ground | Drainage - New - Plastic Pipes | LM | 118.5094 | Drain:Excavate ne 1.00m deep, compact bottoms 100mm gravel bed, and 160mm diameter PVCu pipe and 210mm select backfill, backfill, remove spoil, all fittings, connections etc, remove existing drains.
0333AE |  | X | 99 | N | Y | N | DRAIN:INSTALL 160MM PVCU 1-2M DEEP | Drainage | Drainage Below Ground | Drainage - New - Plastic Pipes | LM | 188.0175 | Drain:Excavate over 1m and ne 2m deep, compact bottoms, 100mm gravel bed, 160mm dia PVCu pipe 210mm select backfill, backfill, remove spoil, all fittings, connections etc, remove existing drains.
0333AF |  | X | 99 | N | Y | N | DRAIN:INSTALL 160MM PVCU 2-3M DEEP | Drainage | Drainage Below Ground | Drainage - New - Plastic Pipes | LM | 257.5254 | Drain:Excavate over 2m and ne 3m deep, compact bottoms, 100mm gravel bed, 160mm dia PVCu pipe 210mm select backfill, backfill, remove spoil, all fittings, connections etc, remove existing drains.
0333AG |  | X | 99 | N | Y | N | DRAIN:INSTALL 200MM PVCU NE 1M DEEP | Drainage | Drainage Below Ground | Drainage - New - Plastic Pipes | LM | 142.0398 | Drain:Excavate ne 1.00m deep, compact bottoms 100mm gravel bed, and 200mm diameter PVCu pipe and 210mm select backfill, backfill, remove spoil, all fittings, connections etc, remove existing drains.
0333AH |  | X | 99 | N | Y | N | DRAIN:INSTALL 200MM PVCU 1-2M DEEP | Drainage | Drainage Below Ground | Drainage - New - Plastic Pipes | LM | 222.8193 | Drain:Excavate over 1m and ne 2m deep, compact bottoms, 100mm gravel bed, 200mm dia PVCu pipe 210mm select backfill, backfill, remove spoil, all fittings, connections etc, remove existing drains.
0333AJ |  | X | 99 | N | Y | N | DRAIN:INSTALL 200MM PVCU 2-3M DEEP | Drainage | Drainage Below Ground | Drainage - New - Plastic Pipes | LM | 309.2346 | Drain:Excavate over 2m and ne 3m deep, compact bottoms, 100mm gravel bed, 200mm dia PVCu pipe 210mm select backfill, backfill, remove spoil, all fittings, connections etc, remove existing drains.
0333AK |  | X | 99 | N | Y | N | DRAIN:INSTALL 250MM PVCU NE 1M DEEP | Drainage | Drainage Below Ground | Drainage - New - Plastic Pipes | LM | 179.0287 | Drain:Excavate ne 1m deep, compact bottoms, 100mm gravel bed, 250mm dia PVCu pipe 210mm select backfill, backfill, remove spoil, all fittings, connections etc, remove existing drains.
0333AL |  | X | 99 | N | Y | N | DRAIN:INSTALL 250MM PVCU 1-2M DEEP | Drainage | Drainage Below Ground | Drainage - New - Plastic Pipes | LM | 261.6867 | Drain:Excavate over 1m and ne 2m deep, compact bottoms, 100mm gravel bed, 250mm dia PVCu pipe 210mm select backfill, backfill, remove spoil, all fittings, connections etc, remove existing drains.
0333AM |  | X | 99 | N | Y | N | DRAIN:INSTALL 250MM PVCU 2-3M DEEP | Drainage | Drainage Below Ground | Drainage - New - Plastic Pipes | LM | 359.3736 | Drain:Excavate over 2m and ne 3m deep, compact bottoms, 100mm gravel bed, 250mm dia PVCu pipe 210mm select backfill, backfill, remove spoil, all fittings, connections etc, remove existing drains.
0333AN |  | X | 99 | N | Y | N | DRAIN:INSTALL 315MM PVCU NE 1M DEEP | Drainage | Drainage Below Ground | Drainage - New - Plastic Pipes | LM | 215.4333 | Drain:Excavate ne 1m deep, compact bottoms, 100mm gravel bed, 315mm dia PVCu pipe 210mm select backfill, backfill, remove spoil, all fittings, connections etc, remove existing drains.
0333AP |  | X | 99 | N | Y | N | DRAIN:INSTALL 315MM PVCU 1-2M DEEP | Drainage | Drainage Below Ground | Drainage - New - Plastic Pipes | LM | 305.6058 | Drain:Excavate over 1m and ne 1m deep, compact bottoms, 100mm gravel bed, 315mm dia PVCu pipe 210mm select backfill, backfill, remove spoil, all fittings, connections etc, remove existing drains.
0333AQ |  | X | 99 | N | Y | N | DRAIN:INSTALL 315MM PVCU 2-3M DEEP | Drainage | Drainage Below Ground | Drainage - New - Plastic Pipes | LM | 403.2927 | Drain:Excavate over 2m and ne 3m deep, compact bottoms, 100mm gravel bed, 315mm dia PVCu pipe 210mm select backfill, backfill, remove spoil, all fittings, connections etc, remove existing drains.
0335AA |  | X | 99 | N | Y | N | CHANNEL DRAIN:INSTALL 100MM PCC SAFTI-KERB CHANNEL | Drainage | Drainage Below Ground | Drainage - Channel Drains | LM | 121.542 | Channel Drain:Excavate ne 1.00m deep, compact, 150mm concrete bed, lay 100mm dia pcc safti-kerb channel drain, haunch in concrete, backfill, remove spoil, connections, remove existing, test.
0335AB |  | X | 99 | N | Y | N | CHANNEL DRAIN:INSTALL 150MM PCC SAFTI-KERB CHANNEL | Drainage | Drainage Below Ground | Drainage - Channel Drains | LM | 164.9013 | Channel Drain:Excavate ne 1.00m deep, compact, 150mm concrete bed, lay 150mm dia pcc safti-kerb channel drain, haunch in concrete, backfill, remove spoil, connections, remove existing, test.
0335AC |  | X | 99 | N | Y | N | DRAIN:INSTALL PCC SAFTI-KERB CHANNEL SUMP | Drainage | Drainage Below Ground | Drainage - Channel Drains | NO | 556.8481 | Drain:Excavate ne 1.00m deep, compact, 150mm thick concrete bed, install 450x450mm pcc safti-kerb channel sump and heavy duty grating and frame, haunch up in concrete and backfill, remove spoil.
0335AD |  | X | 99 | N | Y | N | CHANNEL DRAIN:INSTALL 100MM GRC CHANNEL DRAIN | Drainage | Drainage Below Ground | Drainage - Channel Drains | LM | 86.229 | Channel Drain:Excavate ne 1.00m deep, compact, 150mm concrete bed, lay 100mm dia grc channel drain, heavy duty grating, haunch in concrete, backfill, remove spoil, connections, remove existing, test.
0335AE |  | X | 99 | N | Y | N | CHANNEL DRAIN:INSTALL 150MM GRC CHANNEL DRAIN | Drainage | Drainage Below Ground | Drainage - Channel Drains | LM | 107.9417 | Channel Drain:Excavate ne 1.00m deep, compact, 150mm concrete bed, lay 150mm dia grc channel drain, heavy duty grating, haunch in concrete, backfill, remove spoil, connections, remove existing, test.
0335AF |  | X | 99 | N | Y | N | DRAIN:INSTALL GRC CHANNEL SUMP | Drainage | Drainage Below Ground | Drainage - Channel Drains | NO | 159.6638 | Drain:Excavate ne 1.00m deep, compact, 150mm thick concrete bed, install 450x450mm internal size grc channel sump and heavy duty grating and frame, haunch up in concrete and backfill, remove spoil.
0337AA |  | X | 1 | N | Y | N | DRAIN:REPAIR 100MM PIPE NE 1M DEEP | Drainage | Drainage Below Ground | Drainage - Existing - Repairs | NO | 326.4859 | Drain:Repair by locating damaged pipe, excavate ne 1m deep, ne 3m long, remove pipe, bed and surround, compact bottoms, 150mm concrete, bed, lay 100mm diameter clay pipe, backfill, all fittings.
0337AB |  | X | 1 | N | N | N | DRAIN:REPAIR 100MM PIPE 1-2M DEEP | Drainage | Drainage Below Ground | Drainage - Existing - Repairs | NO | 473.0162 | Drain:Repair by locating damaged pipe, excavate ne 2m deep, ne 3m long, remove pipe, bed and surround, compact bottoms, 150mm concrete, bed, lay 100mm diameter clay pipe, backfill, all fittings.
0337AC |  | X | 1 | N | N | N | DRAIN:REPAIR 100MM PIPE 2-3M DEEP | Drainage | Drainage Below Ground | Drainage - Existing - Repairs | NO | 608.275 | Drain:Repair by locating damaged pipe, excavate over 2m ne 3m deep, ne 3.00m, long, remove pipe, bed and surround, compact bottoms, 150mm concrete, bed, lay 100mm dia clay pipe, backfill, all fittings
0337AD |  | X | 1 | N | N | N | DRAIN:REPAIR 150MM PIPE NE 1M DEEP | Drainage | Drainage Below Ground | Drainage - Existing - Repairs | NO | 429.0088 | Drain:Repair by locating damaged pipe, excavate ne 1m deep, ne 3m long, remove pipe, bed and surround, compact bottoms, 150mm concrete, bed, lay 150mm diameter clay pipe, backfill, all fittings.
0337AE |  | X | 1 | N | N | N | DRAIN:REPAIR 150MM PIPE 1-2M DEEP | Drainage | Drainage Below Ground | Drainage - Existing - Repairs | NO | 569.9034 | Drain:Repair by locating damaged pipe, excavate ne 2m deep, ne 3m long, remove pipe, bed and surround, compact bottoms, 150mm concrete, bed, lay 150mm diameter clay pipe, backfill, all fittings.
0337AF |  | X | 1 | N | N | N | DRAIN:REPAIR 150MM PIPE 2-3M DEEP | Drainage | Drainage Below Ground | Drainage - Existing - Repairs | NO | 707.0406 | Drain:Repair by locating damaged pipe, excavate over 2m ne 3m deep, ne 3.00m, long, remove pipe, bed and surround, compact bottoms, 150mm concrete, bed, lay 150mm dia clay pipe, backfill, all fittings
0337AG |  | X | 1 | N | N | N | DRAIN:REPAIR 225MM PIPE NE 1M DEEP | Drainage | Drainage Below Ground | Drainage - Existing - Repairs | NO | 715.4947 | Drain:Repair by locating damaged pipe, excavate ne 1.00mm deep, ne 3.00m long, remove pipe, bed and surround, compact bottoms, 150mm concrete, bed, lay 225mm dia clay pipe, backfill, all fittings.
0337AH |  | X | 1 | N | N | N | DRAIN:REPAIR 225MM PIPE 1-2M DEEP | Drainage | Drainage Below Ground | Drainage - Existing - Repairs | NO | 862.025 | Drain:Repair by locating damaged pipe, excavate ne 2.00m deep, ne 3.00m, long, remove pipe, bed and surround, compact bottoms, 150mm concrete, bed, lay 225mm dia clay pipe, backfill, all fittings.
0337AJ |  | X | 1 | N | N | N | DRAIN:REPAIR 225MM PIPE 2-3M DEEP | Drainage | Drainage Below Ground | Drainage - Existing - Repairs | NO | 997.2839 | Drain:Repair by locating damaged pipe, excavate over 2m ne 3m deep, ne 3.00m, long, remove pipe, bed and surround, compact bottoms, 150mm concrete, bed, lay 225mm dia clay pipe, backfill, all fittings
0337AK |  | X | 1 | N | N | N | DRAIN:REPAIR 300MM PIPE NE 1M DEEP | Drainage | Drainage Below Ground | Drainage - Existing - Repairs | NO | 827.9493 | Drain:Repair by locating damaged pipe, excavate ne 1.00mm deep, ne 3.00m long, remove pipe, bed and surround, compact bottoms, 150mm concrete, bed, lay 300mm dia clay pipe, backfill, all fittings.
0337AL |  | X | 1 | N | N | N | DRAIN:REPAIR 300MM PIPE 1-2M DEEP | Drainage | Drainage Below Ground | Drainage - Existing - Repairs | NO | 978.2369 | Drain:Repair by locating damaged pipe, excavate ne 2.00m deep, ne 3.00m, long, remove pipe, bed and surround, compact bottoms, 150mm concrete, bed, lay 300mm dia clay pipe, backfill, all fittings.
0337AM |  | X | 1 | N | N | N | DRAIN:REPAIR 300MM PIPE 2-3M DEEP | Drainage | Drainage Below Ground | Drainage - Existing - Repairs | NO | 1128.5244 | Drain:Repair by locating damaged pipe, excavate over 2m ne 3m deep, ne 3.00m, long, remove pipe, bed and surround, compact bottoms, 150mm concrete, bed, lay 300mm dia clay pipe, backfill, all fittings
0338AA |  | X | 0 | N | N | N | DRAIN:INSTALL LINING 100MM | Drainage | Drainage Below Ground | Drainage - Existing - Relining | LM | 95.8584 | Drain:Re-line damaged 100mm pipe including jetting, measure liner, pour resin, insert liner, inflate with air bag, cure, deflate and remove air bag, CCTV inspection, remotely cut access points, test.
0338AB |  | X | 0 | N | N | N | DRAIN:INSTALL LINING 150MM | Drainage | Drainage Below Ground | Drainage - Existing - Relining | LM | 108.233 | Drain:Re-line damaged 150mm pipe including jetting, measure liner, pour resin, insert liner, inflate with air bag, cure, deflate and remove air bag, CCTV inspection, remotely cut access points, test.
0350AA |  | X | 99 | N | N | N | GULLY:INSTALL CLAY BACK INLET GULLY | Drainage | Drainage Below Ground | Gullies | NO | 231.9859 | Gully:Excavate, level, compact bottoms and set any type of vitrified clay gully with 100mm back inlet and grating including set and surround in concrete, backfill, remove spoil, reinstatement.
0350AB |  | X | 99 | N | Y | N | GULLY:RENEW BACK INLET GULLY | Drainage | Drainage Below Ground | Gullies | NO | 110.0458 | Gully:Break out any concrete dishing or surround to gully, remove gully, additional excavation, compact, set PVCu gully with 100mm back inlet and grating, concrete, backfill, disposal, reinstatement.
0350BA |  | X | 99 | N | N | N | GULLY:INSTALL PVCU BACK INLET GULLY | Drainage | Drainage Below Ground | Gullies | NO | 87.5026 | Gully:Excavate, level, compact bottoms and set any type of PVCu gully with 100mm back inlet and grating including set and surround in concrete, backfill, remove spoil, reinstatement.
0350BB |  | X | 99 | N | Y | N | GULLY:INSTALL PVCU YARD GULLY | Drainage | Drainage Below Ground | Gullies | NO | 89.9314 | Gully:Excavate, level and compact bottoms and set any type of PVCu yard gully and grating including set and surround in concrete, backfill, remove spoil, reinstatement.
0350CA |  | X | 99 | N | N | N | GULLY:RENEW ANY TYPE SURROUND AND KERB | Drainage | Drainage Below Ground | Gullies | NO | 23.4651 | Gully:Renew precast concrete or brick gully surround or kerb bedded in cement mortar (1:4) including breaking up existing and remove spoil and reinstate paving, gardens and the like.
0350DA |  | X | 0 | N | N | N | GULLY:REMOVE AND SEAL OFF AND MAKE GOOD | Drainage | Drainage Below Ground | Gullies | NO | 16.1007 | Gully:Excavate, remove existing gully (any type) seal pipe, backfill and make good, remove waste and debris, and reinstate paving, gardens and the like as necessary.
0350DB |  | X | 99 | N | Y | N | GULLY:RENEW YARD GULLY | Drainage | Drainage Below Ground | Gullies | NO | 101.2031 | Gully:Renew missing or damaged any size or type of screwed down inspection plate to gully or rodding eye, remove waste and debris.
0350EA |  | X | 99 | N | N | N | GULLY:RENEW GRATING | Drainage | Drainage Below Ground | Gullies | NO | 9.16 | Gully:Renew missing or damaged any size or type of gully grating.
0350FA |  | X | 99 | N | N | N | GULLY:RENEW INSPECTION PLATE | Drainage | Drainage Below Ground | Gullies | NO | 34.582 | Gully:Renew missing or damaged any size or type of screwed down inspection plate to gully or rodding eye.
0370AA |  | X | 99 | N | Y | N | MANHOLE:CONSTRUCT NEW BRICK NE 1.35M DEEP | Drainage | Drainage Below Ground | Manholes - Brick | IT | 1191.6246 | Manhole:Construct manhole ne 1.35m deep to invert in semi engineering bricks 225mm thick with 150mm thick concrete base, 100mm thick reinforced pcc cover slab, cover with frame, complete.
0370AB |  | X | 99 | N | Y | N | MANHOLE:RENEW BRICK NE 1.35M DEEP | Drainage | Drainage Below Ground | Manholes - Brick | IT | 1208.4416 | Manhole:Renew manhole ne 1.35m deep to invert level in semi engineering bricks 225mm thick with 150mm thick concrete base, 100mm thick reinforced pcc cover slab, cover with frame, complete.
0370AC |  | R | 0 | N | N | N | MANHOLE:RENEW BENCHING | Drainage | Drainage Below Ground | Manholes - Brick | NO | 56.8783 | Manhole:Carefully break out existing benching and renew with plain in-situ concrete grade GEN 3, rendered with granolithic, trowelled finish, make good to channels, branches, remove waste and debris.
0370AD |  | R | 0 | N | N | N | MANHOLE:ADJUST COVER LEVEL | Drainage | Drainage Below Ground | Manholes - Brick | NO | 21.4732 | Manhole:Adjust cover level of manhole, remove manhole cover, frame, and cover slab, either demolish one, or build one course of brickwork for new height of cover, reinstate, remove waste and debris.
0370BA |  | X | 99 | N | Y | N | INSPECTION CHAMBER:NEW SHALLOW POLYPROPYLENE | Drainage | Drainage Below Ground | Inspection Chambers - Polypropylene | IT | 196.7961 | Inspection Chamber:Construct polypropylene shallow inspection chamber ne 600mm deep for 110mm dia PVCu pipe including cover and frame, excavation, backfill, remove spoil, reinstatement, testing.
0370BB |  | X | 99 | N | Y | N | INSPECTION CHAMBER:RENEW SHALLOW POLYPROPYLENE | Drainage | Drainage Below Ground | Inspection Chambers - Polypropylene | IT | 213.2787 | Inspection Chamber:Renew polypropylene shallow inspection chamber ne 600mm deep for 110mm dia PVCu pipe including cover and frame, excavation, backfill, remove spoil, reinstatement, testing.
0370BC |  | X | 99 | N | Y | N | INSPECTION CHAMBER:NEW UNIVERSAL POLYPROPYLENE | Drainage | Drainage Below Ground | Inspection Chambers - Polypropylene | IT | 260.64 | Inspection Chamber:Construct polypropylene universal inspection chamber ne 1.00m deep for 110mm dia PVCu pipe including cover and frame, excavation, backfill, remove spoil, reinstatement.
0370BD |  | X | 99 | N | Y | N | INSPECTION CHAMBER:RENEW UNIVERSAL POLYPROPYLENE | Drainage | Drainage Below Ground | Inspection Chambers - Polypropylene | IT | 266.7281 | Inspection Chamber:Renew polypropylene universal inspection chamber ne 1.0m deep for 110mm diameter PVCu pipe including cover and frame, excavation, backfill, remove spoil, reinstatement, testing.
0370BE |  | R | 0 | N | N | N | INSPECT CHAMBER:NEW UNIVERSAL POLYPROPYLENE NE1.5M | Drainage | Drainage Below Ground | Inspection Chambers - Polypropylene | IT | 328.2633 | Inspection Chamber:Construct polypropylene universal inspection chamber over 1000mm and ne1500mm deep for 110mm diameter PVCu pipe, connections, testing, excavation, make good, remove waste and debris
0370BF |  | R | 0 | N | N | N | INSPECT CHAMBER:RENEW UNIVERSAL POLYPROPY NE1.5M | Drainage | Drainage Below Ground | Inspection Chambers - Polypropylene | IT | 339.9868 | Inspection Chamber:Renew polypropylene universal inspection chamber over 1000mm and ne 1500mm deep for 110mm diam PVCu pipe, connections, testing, excavation, remove waste and debris and reinstate.
0370CA |  | X | 99 | N | Y | N | MANHOLE:RENEW PCC COVER SLAB | Drainage | Drainage Below Ground | Manholes - Covers and Slabs | NO | 86.6839 | Manhole:Renew precast cover slab ne 1000x1500x100mm thick including bed in cement mortar (1:3), remove waste and debris, and reinstate paving, gardens and the like as necessary.
0370CC |  | X | 1 | N | N | N | MANHOLE:REBED COVER AND OR FRAME | Drainage | Drainage Below Ground | Manholes - Covers and Slabs | NO | 16.3085 | Manhole:Lift and rebed existing cover and frame, bed frame in mortar (1:3) including break out of foundation required to ensure correct levels clean off and refix cover including reset in grease.
0370DA |  | X | 99 | N | Y | N | MANHOLE:RENEW COVER LIGHT GRADE | Drainage | Drainage Below Ground | Manholes - Covers and Slabs | NO | 34.21 | Manhole:Renew manhole cover and frame, light duty single seal, any size including bed frame in cement mortar (1:3), remove waste and debris, and reinstate paving, gardens and the like as necessary.
0370DB |  | X | 99 | N | Y | N | MANHOLE:RENEW COVER MEDIUM GRADE | Drainage | Drainage Below Ground | Manholes - Covers and Slabs | NO | 46.4302 | Manhole:Renew manhole cover and frame, medium duty, single seal, any size including bed frame in cement mortar (1:3), remove waste and debris, and reinstate paving, gardens and the like as necessary.
0370DC |  | X | 99 | N | Y | N | MANHOLE:RENEW COVER HEAVY GRADE | Drainage | Drainage Below Ground | Manholes - Covers and Slabs | NO | 62.2266 | Manhole:Renew manhole cover and frame, heavy duty, single seal, any size including bed frame in cement mortar (1:3), remove waste and debris, and reinstate paving, gardens and the like as necessary.
0370DE |  | X | 99 | N | Y | N | MANHOLE:RENEW COVER-LIGHT-INTERNAL 610X475MM | Drainage | Drainage Below Ground | Manholes - Covers and Slabs | NO | 86.37 | Manhole:Renew manhole cover and frame with stainless steel double seal light duty recessed inspection cover and frame any size including bed frame in mortar (1:3) fill cover.
0370EA |  | X | 99 | N | Y | N | INSPECTION COVER:RENEW-300X300MM | Drainage | Drainage Below Ground | Manholes - Covers and Slabs | NO | 33.2079 | Inspection Cover:Renew galvanised inspection cover and frame size 300x300mm including bed frame in cement mortar (1:3), remove spoil, and reinstate paving, gardens and the like as necessary.
0370FA |  | X | 99 | N | Y | N | MANHOLE:RENEW LOCKABLE COVER MEDIUM GRADE | Drainage | Drainage Below Ground | Manholes - Covers and Slabs | NO | 42.1564 | Manhole:Renew manhole cover and frame, medium duty, single seal, lockable, any size including bed frame in cement mortar (1:3), remove waste and debris, and reinstate paving, gardens etc.
0370FB |  | X | 99 | N | Y | N | MANHOLE:RENEW LOCKABLE COVER-LIGHT-INTERNAL | Drainage | Drainage Below Ground | Manholes - Covers and Slabs | NO | 134.6975 | Manhole:Renew manhole cover and frame with stainless steel double seal light duty recessed inspection cover and frame, lockable, any size including bed frame in mortar (1:3) fill cover.
0370GA |  | R | 0 | N | N | N | MANHOLE COVER:RAISE HEIGHT | Drainage | Drainage Below Ground | Manholes - Covers and Slabs | NO | 117.869 | Manhole Cover: Take up existing concrete or steel manhole access cover and frame, new brick max six course high to raise access cover, prepare, reinstate, make good, and remove waste and debris.
0370GB |  | R | 0 | N | N | N | MANHOLE COVER:LOWER HEIGHT | Drainage | Drainage Below Ground | Manholes - Covers and Slabs | NO | 101.7714 | Manhole Cover:Take up existing concrete or steel manhole access cover and frame, cutting out a max of six course of brickwork to lower level, prepare, reinstate, make good and remove waste and debris.
0372AA |  | R | 0 | N | N | N | SEPTIC TANK:INSTALL DOMESTIC SINGLE DWELL TANK DRY | Drainage | Domestic Septic Tank Installations | Septic Tanks | IT | 1666.391 | Septic Tank: Supply and install proprietary pre-fabricated 3600 litre capacity septic tank unit, excavation in dry ground, backfill and compact, make good, remove waste and debris.
0372AB |  | R | 0 | N | N | N | SEPTIC TANK:INSTALL DOMESTIC SINGLE DWELL TANK WET | Drainage | Domestic Septic Tank Installations | Septic Tanks | IT | 2925.9628 | Septic Tank: Supply and install proprietary pre-fabricated 3600 litre capacity septic tank unit, excavation in wet/poorly drained ground, polythene membrane, backfill, remove waste and debris.
0372BA |  | R | 0 | N | N | N | SEPTIC TANK:SUB-SURFACE IRRIGATION SYSTEM | Drainage | Domestic Septic Tank Installations | Septic Tanks | LM | 133.1271 | Septic Tank:Install sub-surface irrigation system for septic tank, 100mm diameter perforated PVC-U pipes, 500 gauge polythene sheet on stone filling, backfill, make good, remove waste and debris.
0390AB |  | X | 1 | N | N | N | GULLY:CLEAR BLOCKAGE INCLUDING RODDING | Drainage | Clearing Blockages, CCTV and Testing | Clearing Blockages | NO | 10.1445 | Gully:Clear blockage to gully of all debris, including rodding as necessary, flush with clean water and removal of debris to approved tip.
0390AC | New | E | 0 | Y | N | Y | GULLY:CLEAN FLUSH OUT CLEAR BLOCKAGE | Drainage | Clearing Blockages, CCTV and Testing | Clearing Blockages | NO | 10.1445 | Gully:Clear blockage to gully including rodding as necessary, flush with clean water and removal of debris to approved tip.
0390BA |  | X | 1 | N | N | N | DRAIN:JET BLOCKAGE | Drainage | Clearing Blockages, CCTV and Testing | Clearing Blockages | HR | 90 | Drain:Clear blocked drain run by pressure jet, remove and refix manhole covers and gratings, includes all hire charges, flush out, test and remove spoil.
0390CA |  | X | 1 | N | N | N | DRAIN:ROD BLOCKAGE | Drainage | Clearing Blockages, CCTV and Testing | Clearing Blockages | IT | 22.5431 | Drain:Rod blocked drain run by rodding, remove and refix manhole covers and gratings as necessary, flush out, test and remove waste and debris.
0390CC |  | X | 1 | N | N | N | MANHOLE:CLEAR BLOCKAGE NE 3.0M DEEP | Drainage | Clearing Blockages, CCTV and Testing | Clearing Blockages | IT | 11.2716 | Manhole:Clear out debris to manhole ne 3.00m deep and remove from site, and flush out and test and remove waste and debris.
0390CD |  | X | 1 | N | Y | N | CHANNEL:CLEAN AND FLUSH OUT | Drainage | Clearing Blockages, CCTV and Testing | Clearing Blockages | LM | 9.393 | Channel:Clean out debris from channel to bin rooms/stores, porches and the like, including flush out and test, place debris in sealed refuse sack, remove waste and debris.
0390CE |  | X | 1 | N | Y | N | DRAIN CHANNELS:CLEAR | Drainage | Clearing Blockages, CCTV and Testing | Clearing Blockages | LM | 7.5144 | Drain Channels:Clear drain channel and grating of all debris, including rodding as necessary, flush with clean water and removal of debris to approved tip.
0390DA |  | X | 1 | N | N | N | DRAIN:DESCALE PIPE | Drainage | Clearing Blockages, CCTV and Testing | Descaling | IT | 35 | Drain:Descale drain run by descaling, rod and pressure jet, remove and refix manhole covers and gratings as necessary, flush out, test and cart away debris.
0390EA |  | X | 1 | N | N | N | DRAIN:CCTV SURVEY | Drainage | Clearing Blockages, CCTV and Testing | CCTV Drains | IT | 270 | Drain:Undertake CCTV survey of drain runs to identify fault or following repairs or jetting, remove and refix manhole covers and gratings, includes all hire charges supply report and video.
0390FA |  | X | 1 | N | N | N | TEST:SMOKE OR PRESSURE TEST | Drainage | Clearing Blockages, CCTV and Testing | Drain Testing | IT | 27.3415 | Test:Carry out smoke or pressure test to existing drain run and report to Client Representative (not to be claimed in association with any other works).
0390GA |  | X | 0 | N | N | N | DRAIN:REMOVE TREE ROOTS | Drainage | Clearing Blockages, CCTV and Testing | Clearing Blockages | IT | 70 | Drain:Remove tree root from drainage using a rotary cutter from the nearest appropriate manhole, remove and refix manhole covers and gratings as necessary, flush out, test and cart away debris.
0390HA |  | X | 1 | N | N | N | DRAIN:SUCTION CLEAR | Drainage | Clearing Blockages, CCTV and Testing | Clearing Blockages | LM | 5 | Drain:Suction blocked drain run not exceeding 30m in length, by suction machine, remove and refix manhole covers and gratings, flush out, test and remove waste and debris.
0390JA |  | X | 1 | N | N | N | WASTE:DISPOSAL OF DRAINAGE WASTE | Drainage | Clearing Blockages, CCTV and Testing | Clearing Blockages | CM | 155 | Waste:Arising from the clearance of blocked drains, gullies and manholes of all types, removal and disposal to approved waste centre of contaminated waste.
0390JB |  | X | 1 | N | N | N | CESSPIT:EMPTYING | Drainage | Clearing Blockages, CCTV and Testing | Clearing Blockages | CM | 38.06 | Cesspit:Empty cesspit or septic tank to isolated site, waste to be disposed to approved tip.
0410AA |  | X | 99 | N | Y | N | LAND DRAIN:NE 100MM NE 2.0M DEEP | Drainage | Land Drainage and Soakaways | Land Drainage | LM | 262.6483 | Land Drain:Excavate trench maximum 630mm wide over 1m ne 2m deep, remove spoil, lay 50mm granular bed, ne 100mm concrete or PVCu land drain pipe and matting, backfill trench in stone and topsoil.
0410AB |  | X | 99 | N | Y | N | LAND DRAIN:NE 100MM NE 1.0M DEEP | Drainage | Land Drainage and Soakaways | Land Drainage | LM | 141.4694 | Land Drain:Excavate trench maximum 630mm wide ne 1m deep, remove spoil, lay 50mm granular bed, ne 100mm concrete or PVCu land drain pipe and matting, backfill trench in stone and topsoil.
0410DA |  | X | 1 | N | Y | N | SOAKAWAY:CLEAR EXISTING | Drainage | Land Drainage and Soakaways | Soakaways | CM | 270.3316 | Soakaway:Excavate to locate soakaway ne 2.00m deep, lift/set aside/relay turf, remove excavated material, clear debris from soakaway, refill with new and existing soakaway medium, backfill.
0410DB |  | X | 99 | N | Y | N | SOAKAWAY:EXCAVATE NEW | Drainage | Land Drainage and Soakaways | Soakaways | CM | 270.3316 | Soakaway:Excavate for new soakaway ne 2.00m deep, lift/set aside/relay turf, remove excavated material, fill with hard, dry, broken, masonry, stone or gravel backfill, remove spoil.
0410DC |  | R | 0 | N | N | N | SOAKAWAY:CLEAR EXISTING WITH PVC CRATE | Drainage | Land Drainage and Soakaways | Soakaways | CM | 419.7159 | Soakaway:Excavate to locate soakaway ne 2.00m deep, lift/set aside/relay turf, remove excavated material, clear debris from soakaway, refill with new PVC crate system in geotextile membrance, backfill
0410DD |  | R | 0 | N | N | N | SOAKAWAY:EXCAVATE NEW PVC CRATE | Drainage | Land Drainage and Soakaways | Soakaways | CM | 427.2303 | Soakaway:Excavate for new soakaway ne 2.00m deep, lift/set aside/relay turf, remove excavated material, fill with new PVC crate system in geotextile membrance, backfill, remove spoil.
0411AA |  | X | 99 | N | Y | N | DRAIN:INSTALL ACO DOMESTIC CHANNEL PLASTIC | Drainage | Land Drainage and Soakaways | Drainage - Aco Domestic Channel Drains | LM | 23.8489 | Drain:Supply and lay ACO HEX or similar polypropylened channel drain and grating, clip channels together, with fixings, outlets, angle and end units, make connections, test, remove waste and debris.
0411AB |  | X | 99 | N | Y | N | DRAIN:INSTALL ACO DOMESTIC CHANNEL STEEL | Drainage | Land Drainage and Soakaways | Drainage - Aco Domestic Channel Drains | LM | 25.177 | Drain:Supply and lay ACO HEX or similar polypropylened channel drain, galvanised steel grating, clip channels together, fixings, outlets, angle, end units, make connections, test, remove debris.
0411AC |  | X | 99 | N | Y | N | DRAIN:INSTALL ACO DOMESTIC CHANNEL BRICKSLOT | Drainage | Land Drainage and Soakaways | Drainage - Aco Domestic Channel Drains | LM | 29.6102 | Drain:Supply and lay ACO HEX OR SIMILAR brickslot poypropylened channel drain, clip channels together, with all fixings, outlets, angle and end units, make connections, test, remove waste and debris.
0411BA | New | R | 0 | N | N | N | DRAIN CHANNEL:RENEW WITH DOMESTIC CHANNEL PLASTIC | Drainage | Land Drainage and Soakaways | Drainage - Aco Domestic Channel Drains | LM | 27.6061 | Drain Channel:Remove existing, renew or supply and lay proprietary polypropylene channel drain, black plastic grating,fixings, outlets, angle, end units, excavation, sub-base, connect to drain, test
0411BB | New | R | 0 | N | N | N | DRAIN CHANNEL :RENEW WITH DOMESTIC CHANNEL STEEL | Drainage | Land Drainage and Soakaways | Drainage - Aco Domestic Channel Drains | LM | 28.9341 | Drain Channel:Remove existing, renew or supply and lay proprietary polypropylene channel drain, galv steel grating, fixings, outlets, angle, end units, excavation, sub-base, connect to drain, test
0411BC | New | R | 0 | N | N | N | DRAINCHANNEL:RENEW WITH DOMESTIC CHANNEL BRICKSLOT | Drainage | Land Drainage and Soakaways | Drainage - Aco Domestic Channel Drains | LM | 33.3674 | Drain Channel:Remove existing, renew or supply and lay proprietary brickslot polypropylene channel drain, fixings, outlets, angle, end units, excavation, sub-base, connect to drain, test
0420AD |  | R | 0 | N | N | N | DRAIN:REMOVE REFIT DRAIN CHANNEL GRATING | Drainage | Land Drainage and Soakaways | Drainage - Aco Domestic Channel Drains | LM | 3.7572 | Drain:Remove and refit proprietary drain channel galvanised steel grating.
0420AE |  | R | 0 | N | N | N | DRAIN:PROVIDE OR RENEW DRAIN CHANNEL GRATING | Drainage | Land Drainage and Soakaways | Drainage - Aco Domestic Channel Drains | LM | 13.1136 | Drain:Provide and install or renew proprietary drain channel galvanised steel grating.
0431AA |  | X | 99 | N | Y | N | MAIN:LAY 19MM ALKATHENE NE 1M DEEP | Plumbing | Underground Water Mains | Water Mains - Alkathene Pipework | LM | 112.0265 | Main:Excavate ne 1.00m deep, compact bottoms, lay 150mm thick gravel bed and haunch, lay 19mm diameter alkathene pipe including all fittings backfill and remove waste and debris.
0431AB |  | X | 99 | N | Y | N | MAIN:LAY 19MM ALKATHENE 1-2M DEEP | Plumbing | Underground Water Mains | Water Mains - Alkathene Pipework | LM | 183.8956 | Main:Excavate over 1.00m ne 2.00m deep, compact bottoms, lay 150mm thick gravel bed and haunch, lay 19mm diameter alkathene pipe including all fittings, backfill and remove waste and debris.
0433AA |  | X | 1 | N | N | N | MAIN:REPAIR UNDERGROUND BURST | Plumbing | Underground Water Mains | Burst Water Mains - Copper Pipework | NO | 115.5925 | Main:Renew up to 22mm copper underground main ne 1.00m long in trench, connectors, bends and fittings, wrap with tape, turn off/on water, test, all excavation, backfill/remove debris, reinstatement.
0439XA |  | X | 99 | N | Y | N | OIL PIPELINE:LAY PIPE NE 0.5M DEEP | Heating, Gas Appliances And Installations | Oil Central Heating Installations | Oil Fired Condensing Boiler Heating Systems | LM | 48.4616 | Oil Pipeline:Excavate ne 0.5m deep, lift/reinstate turf, compact bottoms, lay 150mm thick gravel bed and haunch, lay oil pipeline including all fittings backfill and remove waste and debris.
0450AA |  | X | 99 | N | Y | N | STOPCOCK:RENEW EXTERNAL BOX AND PIPE | Plumbing | Underground Water Mains | External Stopcocks | NO | 130.6681 | Stopcock:Renew stopcock box and salt glazed pipe ne 750mm deep including all necessary excavation and backfill and make good to existing finishes, and remove waste and debris.
0450AB |  | X | 99 | N | Y | N | STOPCOCK:RENEW EXTERNAL BOX | Plumbing | Underground Water Mains | External Stopcocks | NO | 37.6669 | Stopcock:Renew stopcock box including remove existing and bed new in cement mortar (1:3) and make good existing finishes, and remove waste and debris.
0450BB |  | X | 99 | N | Y | N | STOPCOCK:RENEW COPPER TO COPPER NE 22MM | Plumbing | Underground Water Mains | External Stopcocks | NO | 48.2481 | Stopcock:Renew copper to copper mains stopcock ne 22mm diameter including turn water off/on, fix new stopcock including all couplings and connections and test, and remove waste and debris.
0450BC |  | X | 99 | N | Y | N | STOPCOCK:RENEW ALKATHENE TO COPPER NE 22MM | Plumbing | Underground Water Mains | External Stopcocks | NO | 32.7913 | Stopcock:Renew alkathene to copper mains stopcock up to 22mm diameter including turn water off/on, fix new stopcock including all couplings and connections and test, and remove waste and debris.
0460AA |  | X | 1 | N | N | N | GAS:EXCAVATE TRENCH | Groundworks | Builders Work for New External Meter Positions | Gas Mains | LM | 37.9726 | Gas:Excavate service trench average 750mm deep, breaking up/reinstating surface pavings, plank and strut, temporary supports to other services, backfill, compact and disposal and co-ordination.
0460AB |  | X | 1 | N | N | N | ELECTRIC:EXCAVATE TRENCH | Groundworks | Builders Work for New External Meter Positions | Electric Mains | LM | 37.9726 | Electric:Excavate service trench ave 750mm deep, break up/reinstate pavings, temporary supports, backfill, compact, allow for all temporary barriers, etc., co-ordinate, remove waste and debris.
0470AA |  | X | 1 | N | N | N | MAIN AND DRAIN:REINSTATE CONCRETE PAVING | Drainage | Land Drainage and Soakaways | Extra Over for Breaking Out and Reinstatement | LM | 66.9232 | Main and Drain:Extra for breaking up, remove spoil, subsequently reinstate up to 150mm thick concrete with hardcore sub-base under, up to 600mm wide including joints, make good to existing finishes.
0470BA |  | X | 1 | N | N | N | MAIN AND DRAIN:REINSTATE TARMACADAM PAVING | Drainage | Land Drainage and Soakaways | Extra Over for Breaking Out and Reinstatement | LM | 51.0226 | Main and Drain:Extra for breaking up, remove spoil, subsequently reinstate up to 100mm thick tarmacadam with hardcore sub-base under, up to 600mm wide including joints, make good to existing finishes.
0470CA |  | X | 1 | N | N | N | MAIN AND DRAIN:REINSTATE FLAG PAVING | Drainage | Land Drainage and Soakaways | Extra Over for Breaking Out and Reinstatement | LM | 9.1655 | Main and Drain:Extra for lifting, set aside and subsequently relaying flag paving and sub-base grout and point, ne 600mm wide including any extra cutting and bonding to existing paving.
0470DA |  | X | 1 | N | N | N | MAIN AND DRAIN:REINSTATE BRICK PAVING | Drainage | Land Drainage and Soakaways | Extra Over for Breaking Out and Reinstatement | LM | 40.5659 | Main and Drain:Extra for lifting, set aside and subsequently relaying brick paviors and sub-base grout and point, ne 600mm wide including all bonding to existing paving.
0470XA |  | X | 1 | N | N | N | OIL PIPELINE:REINSTATE CONCRETE PAVING | Heating, Gas Appliances And Installations | Oil Central Heating Installations | Extra Over for Breaking Out and Reinstatement | LM | 67.1285 | Oil Pipeline:Extra for breaking up and subsequently reinstating ne 150mm thick concrete with hardcore sub-base, ne 600mm wide, make good to existing finishes, remove waste and debris.
0470XB |  | X | 1 | N | N | N | OIL PIPELINE:REINSTATE MACADAM PAVING | Heating, Gas Appliances And Installations | Oil Central Heating Installations | Extra Over for Breaking Out and Reinstatement | LM | 44.5636 | Oil Pipeline:Extra for breaking up and subsequently reinstating ne 100mm thick tarmacadam with hardcore sub-base, ne 600mm wide, joints and make good to existing finishes, remove waste and debris.
0470XC |  | X | 1 | N | N | N | OIL PIPELINE:REINSTATE FLAG PAVING | Heating, Gas Appliances And Installations | Oil Central Heating Installations | Extra Over for Breaking Out and Reinstatement | LM | 14.6706 | Oil Pipeline:Extra for lifting, set aside and subsequently relaying flag paving and sub-base, grout and point, ne 600mm wide, any extra cutting and bonding to existing paving, remove waste and debris.
0470XD |  | X | 1 | N | N | N | OIL PIPELINE:REINSTATE BRICK PAVING | Heating, Gas Appliances And Installations | Oil Central Heating Installations | Extra Over for Breaking Out and Reinstatement | LM | 42.3985 | Oil Pipeline:Extra for lifting, set aside and subsequently relaying brick paviors and sub-base grout and point, not exceeding 600mm wide including all bonding to existing paving.
0480TA |  | X | 1 | N | N | N | PAVING:LOWER FLAG PAVING PRIOR TO DPC INJECTION | Specialist Treatments | Fungus and Beetle Eradication and DPC Works | Reduce Existing Ground Level with DPC | SM | 86.3224 | Paving:Take up paving flag, set aside, excavate to lower paving to 150mm below new floor, relay flag paving on 50mm sand, 75mm compacted stone, all in conjunction with injected dpc treatment.
0480TB |  | X | 1 | N | N | N | PAVING:LOWER INSITU PAVING PRIOR TO DPC INJECTION | Specialist Treatments | Fungus and Beetle Eradication and DPC Works | Reduce Existing Ground Level with DPC | SM | 111.5307 | Paving:Break up insitu paving, excavate to lower paving to 150mm below new floor and lay new pcc flag paving on 50mm sand on 75mm compacted stone, all in conjunction with injected dpc treatment.
0480TC |  | X | 1 | N | N | N | GARDEN:LOWER GARDEN PRIOR TO DPC INJECTION | Specialist Treatments | Fungus and Beetle Eradication and DPC Works | Reduce Existing Ground Level with DPC | SM | 25.5658 | Garden:Excavate in earth to reduce levels to 150mm below new floor level and distribute surplus earth over garden areas or remove waste and debris, all in conjunction with injected dpc wall treatment.
0480TD |  | X | 1 | N | N | N | PAVING:LOWER MACADAM PAVING BEFORE DPC INJECTION | Specialist Treatments | Fungus and Beetle Eradication and DPC Works | Reduce Existing Ground Level with DPC | SM | 113.158 | Paving:Break up existing macadam, excavate to lower paving to 150mm below new floor, 75mm stone, blinding, 50mm base course 20mm wearing macadam all in conjunction with injected dpc treatment.
0490AA |  | X | 99 | N | Y | N | FOUNDATIONS:EXCAVATE CONCRETE BRICKWORK TRENCH | Foundations | Foundations in Trenches | Foundations in Trenches | LM | 311.0273 | Foundations:Excavate trench 600mm wide ne 1m deep lay concrete to depth ne 775mm, build cavity wall in engineering bricks and facings, including dpc, build in ties, fill cavity of wall, all labours.
0490AB |  | X | 99 | N | Y | N | FOUNDATIONS:EXCAVATE CONCRETE TRENCH | Foundations | Foundations in Trenches | Foundations in Trenches | LM | 65.0158 | Foundations:Excavate trench 500mm wide and ne 500mm deep, planking and strutting, return, fill in and ram, remove waste and debris, level and ram, lay concrete (1:3:6) in trench to depth ne 250mm.
0490BA |  | X | 1 | N | Y | N | EXCAVATE:PIT NE 1.00M | Foundations | Excavation | Excavation | CM | 77.0224 | Excavate:Excavate in any soil for pit ne 1.00m deep, earthwork support and dispose of spoil to temporary spoil heap.
0490BB |  | X | 1 | N | Y | N | EXCAVATE:PIT NE 2.00M | Foundations | Excavation | Excavation | CM | 103.3226 | Excavate:Excavate in any soil for pit over 1.00m and ne 2.00m deep, earthwork support and dispose of spoil to temporary spoil heap.
0490CA |  | X | 1 | N | Y | N | EXCAVATE:TRENCH NE 1.00M | Foundations | Excavation | Excavation | CM | 112.7156 | Excavate:Excavate in any soil for trench ne 600mm wide and ne 1.00m deep, earthwork support and dispose of spoil to temporary spoil heap.
0490CB |  | X | 1 | N | Y | N | EXCAVATE:TRENCH NE 2.00M | Foundations | Excavation | Excavation | CM | 163.4377 | Excavate:Excavate in any soil for trench ne 600mm wide and over 1.00m and ne 2.00m deep, earthwork support and dispose of spoil to temporary spoil heap.
0491AA |  | X | 1 | N | Y | N | HARDCORE:FILLING | Foundations | Hardcore Filling | Hardcore Filling | CM | 92.8947 | Hardcore:Imported filling to beds, pits, trenches etc., laid and compacted in maximum 300mm layers.
0491AB |  | X | 1 | N | Y | N | SAND:BLINDING | Foundations | Hardcore Filling | Hardcore Filling | SM | 8.2965 | Sand:Blind surface of hardcore filling with 50mm building sand blinding, laid and compacted.
0491AC |  | X | 1 | N | Y | N | MOT TYPE 1:FILLING | Foundations | Hardcore Filling | Hardcore Filling | CM | 135.8257 | MOT Type 1: Filling to beds, pits, trenches etc., laid and compacted in maximum 150mm layers.
0501AA |  | X | 1 | N | Y | N | CONCRETE:SUPPLY AND PLACE IN TRENCH | Foundations | Concrete (1:3:6) | Concrete (1:3:6) | LM | 33.9635 | Concrete:Supply and place concrete (1:3:6) in foundation 600mm wide and ne 300mm deep as directed including tamped finish, formwork as necessary.
0501AB |  | X | 1 | N | Y | N | CONCRETE:SUPPLY AND PLACE IN BEDS | Foundations | Concrete (1:3:6) | Concrete (1:3:6) | CM | 190.3435 | Concrete:Supply and place concrete (1:2:4) in beds, bases, plinths ne 300mm deep as directed including tamped finish, formwork as necessary.
0501BA |  | X | 1 | N | Y | N | CONCRETE:SUPPLY AND PLACE IN MASS FOUNDATION | Foundations | Concrete (1:3:6) | Concrete (1:3:6) | CM | 184.7078 | Concrete:Supply and place concrete (1:2:4) in beds, bases, plinths over 300mm deep as directed including tamped finish, formwork as necessary.
0501BB |  | X | 1 | N | Y | N | CONCRETE:SUPPLY AND PLACE IN CAVITY | Foundations | Concrete (1:3:6) | Concrete (1:3:6) | SM | 12.1478 | Concrete:Supply and place concrete (1:2:4) in cavity fill 50mm wide to cavity of brick wall, formwork as necessary.
0501CA |  | X | 1 | N | Y | N | MEMBRANE:LAY POLYTHENE | Foundations | Foundation Sundries | Foundation Sundries | SM | 4.3729 | Membrane:Lay 250mm polythene damp proof membrane sheeting, 100mm welted laps.
0501DA |  | X | 1 | N | Y | N | REINFORCEMENT:LAY MESH | Foundations | Foundation Sundries | Foundation Sundries | SM | 8.1879 | Reinforcement:Lay chicken wire mesh reinforcement in beds, 200mm side and end laps including tying wire, all cutting and bending, spacers and chairs.
0501DB |  | X | 1 | N | Y | N | REINFORCEMENT:LAY A393 MESH | Foundations | Foundation Sundries | Foundation Sundries | SM | 17.7767 | Reinforcement:Supply and lay A393 mesh reinforcement in beds, 200mm side and end laps including tying wire, all cutting and bending, spacers and chairs.
0501EA |  | X | 1 | N | Y | N | DUCT:FORM IN SURFACE OF CONCRETE BED | Foundations | Foundation Sundries | Foundation Sundries | LM | 22.1876 | Duct:Form service duct ne 300mm wide and ne 75mm deep in surface of concrete bed including all formwork as necessary.
1011AA |  | X | 1 | N | N | N | WALL:DEMOLISH EXTERNAL 1/2B WALL | Brickwork | Brick/Block Walling | Walls - Demolition | SM | 23.6627 | Wall:Take down external half brick wall and remove spoil.
1011AB |  | X | 1 | N | N | N | WALL:DEMOLISH EXTERNAL 1B WALL | Brickwork | Brick/Block Walling | Walls - Demolition | SM | 42.171 | Wall:Take down external one brick wall and remove spoil.
1011AC |  | X | 1 | N | N | N | WALL:DEMOLISH EXTERNAL 1-1/2B WALL | Brickwork | Brick/Block Walling | Walls - Demolition | SM | 67.0665 | Wall:Take down external one and a half brick wall and remove spoil.
1011AD |  | X | 1 | N | N | N | WALL:DEMOLISH EXTERNAL CAVITY WALL | Brickwork | Brick/Block Walling | Walls - Demolition | SM | 39.6932 | Wall:Take down external cavity wall and remove spoil.
1011AE |  | X | 1 | N | N | N | WALL:DEMOLISH EXTERNAL BLOCKWORK NE 100MM | Brickwork | Brick/Block Walling | Walls - Demolition | SM | 17.9091 | Wall:Take down ne 100mm thick external block wall and remove spoil.
1011AF |  | X | 1 | N | N | N | WALL:DEMOLISH EXTERNAL BLOCKWORK NE 225MM | Brickwork | Brick/Block Walling | Walls - Demolition | SM | 34.6567 | Wall:Take down exceeding 100mm and ne 225mm thick external block wall and remove spoil.
1011BA |  | X | 1 | N | N | N | WALL:DEMOLISH PLASTERED 1/2B WALL | Brickwork | Brick/Block Walling | Walls - Demolition | SM | 35.5551 | Wall:Take down half brick or 100mm blockwork non-load bearing wall, remove spoil, including associated doors, frames, skirtings, plaster etc., make good the existing structure and finishes.
1011BB |  | X | 1 | N | N | N | WALL:DEMOLISH PLASTERED 1B WALL | Brickwork | Brick/Block Walling | Walls - Demolition | SM | 57.7573 | Wall:Take down one brick or over 100mm, ne 225mm blockwork non-load bearing wall, remove spoil, including associated doors, frames, plaster etc., make good the existing structure and finishes.
1011CA |  | X | 1 | N | N | N | CHIMNEY BREAST:DEMOLISH | Brickwork | Brick/Block Walling | Walls - Demolition | SM | 73.6845 | Chimney Breast:Demolish chimney breast complete, make good structure, two coat plaster including dub out, primed softwood skirting to match existing, all labours, make good, remove waste and debris.
1013AA |  | X | 99 | N | Y | N | WALL:BUILD 1/2B WALL IN COMMONS | Brickwork | Brick/Block Walling | Walls - Construction | SM | 89.1375 | Wall:Supply and lay new common bricks in half brick wall bedded and pointed in cement lime mortar (1:1:6).
1013AB |  | X | 99 | N | Y | N | WALL:BUILD 1B WALL IN COMMONS | Brickwork | Brick/Block Walling | Walls - Construction | SM | 162.9129 | Wall:Supply and lay new common bricks in one brick wall bedded and pointed in cement lime mortar (1:1:6).
1013AC |  | X | 99 | N | Y | N | WALL:BUILD 1-1/2B WALL IN COMMONS | Brickwork | Brick/Block Walling | Walls - Construction | SM | 236.5557 | Wall:Supply and lay new common bricks in one and a half brick wall in cement lime mortar (1:1:6).
1013AD |  | X | 99 | N | Y | N | WALL:BUILD CAVITY WALL IN COMMONS | Brickwork | Brick/Block Walling | Walls - Construction | SM | 171.7507 | Wall:Supply and lay new common bricks in cavity wall to match existing, bedded and pointed in cement lime mortar (1:1:6) including form cavity with 5 No. wall ties per square metre.
1013AE |  | X | 99 | N | Y | N | WALL:BUILD INSULATED CAVITY WALL IN COMMONS | Brickwork | Brick/Block Walling | Walls - Construction | SM | 181.6529 | Wall:Supply and lay new common bricks in cavity wall to match existing, bedded and pointed in cement lime mortar (1:1:6) including form cavity with 5 No. wall ties per square metre, insulation batts.
1013BA |  | X | 99 | N | Y | N | WALL:BUILD 1/2B WALL IN FACINGS | Brickwork | Brick/Block Walling | Walls - Construction | SM | 131.8372 | Wall:Supply and lay new facing bricks in half brick wall bedded and pointed in cement lime mortar (1:1:6) as the work proceeds.
1013BB |  | X | 99 | N | Y | N | WALL:BUILD 1B WALL IN FACINGS | Brickwork | Brick/Block Walling | Walls - Construction | SM | 246.4339 | Wall:Supply and lay new facing bricks in one brick wall bedded and pointed in cement lime mortar (1:1:6) as the work proceeds.
1013BC |  | X | 99 | N | Y | N | WALL:NEW CAVITY WALL IN FACINGS | Brickwork | Brick/Block Walling | Walls - Construction | SM | 249.6357 | Wall:Supply and lay new facing bricks in cavity wall to match existing, bedded, pointed in cement lime mortar (1:1:6) as the work proceeds including form cavity with 5 No. wall ties per square metre.
1013BD |  | R | 0 | N | N | N | WALL:BUILD 2B WALL IN FACINGS | Brickwork | Brick/Block Walling | Walls - Construction | SM | 353.9929 | Wall: Supply and lay new facing and common bricks in two brick wall bedded, pointed in cement lime mortar as the work proceeds, prepare wall for raising and cut, tooth and bond to existing brickwork.
1013BE |  | R | 0 | N | N | N | WALL:BUILD 3B WALL IN FACINGS | Brickwork | Brick/Block Walling | Walls - Construction | SM | 516.9058 | Wall:Supply and lay new facing and common bricks in three brick wall bedded, pointed in cement lime mortar as the work proceeds, prepare wall for raising and cut, tooth and bond to existing brickwork.
1013BF |  | R | 0 | N | N | N | WALL:BUILD CAVITY WALL IN FACINGS | Brickwork | Brick/Block Walling | Walls - Construction | SM | 249.6357 | Wall:Supply and lay new facing bricks in cavity wall to match existing, bedded and pointed in mortar (1:1:6) as the work proceeds including form cavity with 5 No. wall ties per square metre.
1013CA |  | X | 99 | N | Y | N | WALL:BUILD 1/2B WALL IN ENGINEERING | Brickwork | Brick/Block Walling | Walls - Construction | SM | 83.8474 | Wall:Supply and lay new class 'B' engineering bricks in half brick wall bedded and pointed in cement mortar (1:1:6) as the work proceeds.
1013CB |  | X | 99 | N | Y | N | WALL:BUILD 1B WALL IN ENGINEERING | Brickwork | Brick/Block Walling | Walls - Construction | SM | 154.2114 | Wall:Supply and lay new class 'B' engineering bricks in one brick wall bedded and pointed in cement mortar (1:3) as the work proceeds.
1013CC |  | X | 99 | N | Y | N | WALL:BUILD 1-1/2B WALL IN ENGINEERING | Brickwork | Brick/Block Walling | Walls - Construction | SM | 203.7779 | Wall:Supply and lay new class 'B' engineering bricks in one and a half brick wall bedded and pointed in cement mortar (1:3) as the work proceeds.
1013CD |  | X | 99 | N | Y | N | WALL:BUILD 2B WALL IN ENGINEERING | Brickwork | Brick/Block Walling | Walls - Construction | SM | 251.9321 | Wall:Supply and lay new class 'B' engineering bricks in two brick wall bedded and pointed in cement mortar (1:3) as the work proceeds.
1013CE |  | X | 99 | N | Y | N | WALL:BUILD 2-1/2B WALL IN ENGINEERING | Brickwork | Brick/Block Walling | Walls - Construction | SM | 300.0861 | Wall:Supply and lay new class 'B' engineering bricks in two and a half brick wall bedded and pointed in cement mortar (1:3) as the work proceeds.
1013DA |  | X | 99 | N | Y | N | WALL:BUILD NEW 75MM BLOCK WALL | Brickwork | Brick/Block Walling | Walls - Construction | SM | 39.3027 | Wall:Supply and lay new 75mm thick blockwork in walls bedded and pointed in cement lime mortar (1:1:6).
1013DB |  | X | 99 | N | Y | N | WALL:BUILD NEW 100MM BLOCK WALL | Brickwork | Brick/Block Walling | Walls - Construction | SM | 41.6039 | Wall:Supply and lay new 100mm thick blockwork in walls, bedded and pointed in cement lime mortar (1:1:6).
1013DC |  | X | 99 | N | Y | N | WALL:BUILD NEW 225MM BLOCK WALL | Brickwork | Brick/Block Walling | Walls - Construction | SM | 81.9808 | Wall:Supply and lay new 225mm thick blockwork in walls, bedded and pointed in cement lime mortar (1:1:6).
1013DD |  | R | 0 | N | N | N | WALL:BUILD NEW 150MM BLOCK WALL | Brickwork | Brick/Block Walling | Walls - Construction | SM | 52.8174 | Wall: Supply and lay new ne 150mm thick blockwork in walls, bedded and pointed in cement lime mortar (1:1:6).
1013EA |  | X | 99 | N | Y | N | PARTITION:BUILD NEW NON-LOADBEARING 75MM | Brickwork | Brick/Block Walling | Walls - Construction | SM | 61.6452 | Partition:Supply and lay new 75mm blockwork in non-loadbearing partition, float and set 12mm thick, primed softwood skirtings, form door openings with lintel, all labours, remove waste and debris.
1013EB |  | X | 99 | N | Y | N | PARTITION:BUILD NEW NON-LOADBEARING 100MM | Brickwork | Brick/Block Walling | Walls - Construction | SM | 65.8249 | Partition:Supply and lay new 100mm blockwork in non-loadbearing partition, float and set 12mm thick, primed softwood skirtings, form door openings with lintel, all labours, remove waste and debris.
1013FA |  | X | 99 | N | Y | N | FIREWALL:NEW 1B WALL IN COMMONS | Brickwork | Brick/Block Walling | Walls - Construction | SM | 174.1846 | Firewall:Supply and lay new common bricks in one brick firewall in roof space, bedded and pointed in cement lime mortar (1:1:6), including all labours, clear debris.
1015AA |  | X | 99 | N | Y | N | WALL:REBUILD 1/2B WALL IN COMMONS | Brickwork | Brick/Block Walling | Walls - Rebuilding | SM | 100.4091 | Wall:Demolish as necessary, clean off and clear away, rebuild half brick wall in common bricks, bed and point in cement lime mortar (1:1:6) to match existing and remove waste and debris.
1015AB |  | X | 99 | N | Y | N | WALL:REBUILD 1B WALL IN COMMONS | Brickwork | Brick/Block Walling | Walls - Rebuilding | SM | 183.5775 | Wall:Demolish as necessary, clean off and clear away, rebuild one brick wall in common bricks, bed and point in cement lime mortar (1:1:6) to match existing and remove waste and debris.
1015AC |  | X | 99 | N | Y | N | WALL:REBUILD 1-1/2 B WALL IN COMMONS | Brickwork | Brick/Block Walling | Walls - Rebuilding | SM | 266.6132 | Wall:Demolish as necessary, clean off and clear away, rebuild one and a half brick wall in common bricks, bed and point in cement lime mortar (1:1:6) to match existing and remove waste and debris.
1015BA |  | X | 99 | N | Y | N | WALL:REBUILD 1/2B WALL IN FACINGS | Brickwork | Brick/Block Walling | Walls - Rebuilding | SM | 144.9874 | Wall:Demolish as necessary, clean off and clear away, rebuild half brick wall in facing bricks, bed and point in cement lime mortar (1:1:6) to match existing and remove waste and debris.
1015BB |  | X | 99 | N | Y | N | WALL:REBUILD 1B WALL IN FACINGS | Brickwork | Brick/Block Walling | Walls - Rebuilding | SM | 265.2198 | Wall:Demolish as necessary, clean off and clear away, rebuild one brick wall in facing bricks, bed and point in cement lime mortar (1:1:6) to match existing and remove waste and debris.
1015BC |  | R | 0 | N | N | N | WALL:REBUILD 2B WALL IN FACINGS | Brickwork | Brick/Block Walling | Walls - Rebuilding | SM | 384.0505 | Wall: Demolish, clean off bricks suitable for re-use and stack, and clear away unsuitable bricks and debris, rebuild two brick wall in facing bricks to match existing, remove waste and debris.
1015CA |  | X | 99 | N | Y | N | WALL:REBUILD 1/2B WALL IN ENGINEERING | Brickwork | Brick/Block Walling | Walls - Rebuilding | SM | 95.1189 | Wall:Demolish as necessary, clean off and clear away, rebuild half brick wall in class 'B' engineering bricks, bed and point in cement mortar (1:1:6) to match existing, and remove waste and debris.
1015CB |  | X | 99 | N | Y | N | WALL:REBUILD 1B WALL IN ENGINEERING | Brickwork | Brick/Block Walling | Walls - Rebuilding | SM | 174.8758 | Wall:Demolish as necessary, clean off and clear away, rebuild one brick wall in class 'B' engineering bricks, bed and point in cement mortar (1:3) to match existing and remove waste and debris.
1015CD |  | X | 99 | N | Y | N | WALL:REBUILD 1-1/2B WALL IN ENGINEERING | Brickwork | Brick/Block Walling | Walls - Rebuilding | SM | 233.8355 | Wall:Demolish as necessary, clean off and clear away, rebuild one and a half brick wall in class 'B' engineering bricks, bed and point in cement mortar (1:3) to match existing, remove waste and debris
1015CE |  | X | 99 | N | Y | N | WALL:REBUILD 2B WALL IN ENGINEERING | Brickwork | Brick/Block Walling | Walls - Rebuilding | SM | 289.5039 | Wall:Demolish as necessary, clean off and clear away, rebuild two brick wall in class 'B' engineering bricks, bed and point in cement mortar (1:3) to match existing and remove waste and debris.
1015CF |  | X | 99 | N | Y | N | WALL:REBUILD 2-1/2B WALL IN ENGINEERING | Brickwork | Brick/Block Walling | Walls - Rebuilding | SM | 345.1724 | Wall:Demolish as necessary, clean off and clear away, rebuild two and a half brick wall in class 'B' engineering bricks, bed and point in cement mortar (1:3) to match existing, remove waste and debris
1015DA |  | X | 99 | N | Y | N | WALL:REBUILD 75MM BLOCK WALL | Brickwork | Brick/Block Walling | Walls - Rebuilding | SM | 43.06 | Wall:Demolish as necessary, clean off and clear away, rebuild 75mm blockwork in cement lime mortar (1:1:6), bed and point to match existing and remove waste and debris.
1015DB |  | X | 99 | N | Y | N | WALL:REBUILD NE 100MM BLOCK WALL | Brickwork | Brick/Block Walling | Walls - Rebuilding | SM | 47.2397 | Wall:Demolish as necessary, clean off and clear away, rebuild 100mm blockwork in cement lime mortar (1:1:6) bed and point to match existing and remove waste and debris.
1015DC |  | X | 99 | N | Y | N | WALL:REBUILD 225MM BLOCK WALL | Brickwork | Brick/Block Walling | Walls - Rebuilding | SM | 87.6165 | Wall:Demolish as necessary, clean off and clear away, rebuild 225mm blockwork in cement lime mortar (1:1:6) bed and point to match existing and remove waste and debris.
1015EA |  | X | 99 | N | Y | N | PARTITION:REBUILD NON-LOADBEARING 75MM | Brickwork | Brick/Block Walling | Walls - Rebuilding | SM | 69.1595 | Partition:Demolish as necessary, clean off, rebuild 75mm non-loadbearing blockwork partition in cement lime mortar (1:1:6) bed and point to match existing and remove waste and debris.
1015EB |  | X | 99 | N | Y | N | PARTITION:REBUILD NON-LOADBEARING 100MM | Brickwork | Brick/Block Walling | Walls - Rebuilding | SM | 75.2178 | Partition:Demolish as necessary, clean off, rebuild 100mm non-loadbearing blockwork partition in cement lime mortar (1:1:6) bed and point to match existing and remove waste and debris.
1015FA |  | X | 99 | N | Y | N | FIREWALL:REBUILD 1B WALL IN COMMONS | Brickwork | Brick/Block Walling | Walls - Rebuilding | SM | 209.8779 | Firewall:Demolish as necessary, clean off, clear away and rebuild one brick firewall in roof space, in common bricks, bed and point in cement lime mortar (1:1:6) to match existing and remove spoil.
1015GA |  | X | 99 | N | Y | N | CHIMNEY BREAST:REBUILD IN ROOF SPACE | Brickwork | Brick/Block Walling | Walls - Rebuilding | SM | 209.8779 | Chimney Breast:Demolish as necessary, clean off, rebuild chimney breast in roof space, in common bricks, bed and point in mortar (1:1:6) to match existing, make good, remove waste and debris.
1015GB |  | X | 99 | N | Y | N | CHIMNEY BREAST:REBUILD FLUED COMPLETE | Brickwork | Brick/Block Walling | Walls - Rebuilding | SM | 167.4191 | Chimney Breast:Demolish clean off, rebuild chimney breast in common bricks in mortar (1:1:6) two coat plaster, form opening and flue for gas fire, primed skirting, make good, remove waste and debris.
1015GC |  | X | 99 | N | Y | N | CHIMNEY BREAST:REBUILD NON-FLUED COMPLETE | Brickwork | Brick/Block Walling | Walls - Rebuilding | SM | 143.4856 | Chimney Breast:Demolish and rebuild chimney breast in common brick in cement lime mortar (1:1:6), two coat plaster including dub out, fix primed skirting, all labours, make good, remove waste, debris.
1016AA |  | X | 99 | N | Y | N | WALLS:REBUILD SLEEPER WALLS | Specialist Treatments | Fungus and Beetle Eradication and DPC Works | Works to Sub-Floors | LM | 23.7599 | Walls:Take down honeycombed sleeper walls, ne 500mm high, clean off bricks, rebuild cement mortar (1:3) up to 20 per cent new common bricks, bonding end into existing walls, remove spoil.
1016AB |  | X | 99 | N | Y | N | WALLS:BUILD PIERS FOR WALL PLATE | Specialist Treatments | Fungus and Beetle Eradication and DPC Works | Works to Sub-Floors | NO | 24.8608 | Walls:Build new 225x225mm common brick piers in cement mortar (1:3) to support new wall plate ne 500mm high.
1017AA |  | X | 99 | N | Y | N | PIER:REBUILD 1B WIDE ATTACHED IN COMMONS | Brickwork | Brick/Block Walling | Piers | LM | 37.6774 | Pier:Demolish as necessary, clean off, clear away, rebuild attached pier in commons, one brick wide x half brick projection, bedded, pointed in mortar (1:1:6) to match existing and remove spoil.
1017AB |  | X | 99 | N | Y | N | PIER:REBUILD 1B ISOLATED IN COMMONS | Brickwork | Brick/Block Walling | Piers | LM | 97.7924 | Pier:Demolish as necessary, clean off, clear away, rebuild one brick isolated pier in commons with brick on edge coping, bedded, pointed in mortar (1:1:6) to match existing, building in gudgeons etc.
1017AC |  | X | 99 | N | Y | N | PIER:REBUILD 1-1/2B WIDE ATTACHED IN COMMONS | Brickwork | Brick/Block Walling | Piers | LM | 62.5382 | Pier:Demolish as necessary, clean off, clear away, rebuild attached pier in commons, one and a half brick wide, half brick projection, bed, point in mortar (1:1:6) to match existing and remove spoil.
1017AD |  | X | 99 | N | Y | N | PIER:REBUILD 1-1/2B ISOLATED IN COMMONS | Brickwork | Brick/Block Walling | Piers | LM | 144.2493 | Pier:Demolish as necessary, clean off, clear away, rebuild one and a half brick isolated pier in common bricks with boe coping, bedded, pointed in mortar (1:1:6) to match, build in gudgeons etc.
1017BA |  | X | 99 | N | Y | N | PIER:REBUILD 1B WIDE ATTACHED IN FACINGS | Brickwork | Brick/Block Walling | Piers | LM | 56.1948 | Pier:Demolish as necessary, clean off, clear away, rebuild attached pier in facings, one brick wide x half brick projection, bedded, pointed in mortar (1:1:6) to match existing and remove spoil.
1017BB |  | X | 99 | N | Y | N | PIER:REBUILD 1B ISOLATED IN FACINGS | Brickwork | Brick/Block Walling | Piers | LM | 118.1885 | Pier:Demolish as necessary, clean off, clear away, rebuild one brick isolated pier in facings with boe coping, bedded, pointed in mortar (1:1:6) to match existing, building in gudgeons etc.
1017BC |  | X | 99 | N | Y | N | PIER:REBUILD 1-1/2B WIDE ATTACHED IN FACINGS | Brickwork | Brick/Block Walling | Piers | LM | 89.6105 | Pier:Demolish as necessary, clean off, clear away, rebuild attached pier in facings, one and a half brick wide, half brick projection, bed, point in mortar (1:1:6) to match existing, remove spoil.
1017BD |  | X | 99 | N | Y | N | PIER:REBUILD 1-1/2B ISOLATED IN FACINGS | Brickwork | Brick/Block Walling | Piers | LM | 186.0363 | Pier:Demolish as necessary, clean off, clear away, rebuild one and a half brick isolated pier in facings with boe coping, bedded, pointed in mortar (1:1:6) to match, building in gudgeons etc.
1019AA |  | X | 1 | N | N | N | WALL:REPAIR FRACTURE | Brickwork | Brick/Block Walling | Brick/Block Repairs | LM | 61.8192 | Fracture:Remove any applied finish, cut out bricks as necessary to either side of fracture, one face only, stitch in new bricks, bed and point to match existing in mortar (1:1:6), make good finishes.
1019AB |  | X | 1 | N | N | N | WALL:REPAIR SMALL PATCH IN COMMONS | Brickwork | Brick/Block Walling | Brick/Block Repairs | IT | 27.1404 | Wall:Cut out bricks from face of wall, clean and clear away, lay upto 15 No. new common bricks in cement lime mortar (1:1:6), bond, bed and point to match existing and remove waste and debris.
1019AC |  | X | 1 | N | N | N | WALL:REPAIR LARGE PATCH IN COMMONS | Brickwork | Brick/Block Walling | Brick/Block Repairs | IT | 144.2493 | Wall:Cut out bricks from face of wall, clean and clear away, lay over 15 No. new common bricks up to 2sm in area in mortar (1:1:6), bond, bed and point to match existing and remove spoil.
1019AE | New | X | 0 | N | N | N | WALL:REPAIR FRACTURE WITH HELIBARS | Brickwork | Brick/Block Walling | Brick/Block Repairs | LM | 148.7085 | Fracture:Remove any applied finish,chase out horizontal mortar joints either side of fracture, one face only, bed Helibars in Helibond and point to match existing in mortar (1:1:6) make good finishes.
1019BA |  | X | 1 | N | N | N | WALL:REPAIR SMALL PATCH IN FACINGS | Brickwork | Brick/Block Walling | Brick/Block Repairs | IT | 33.7997 | Wall:Cut out bricks from face of wall, clean and clear away, lay up to 15 No. new facing bricks in cement lime mortar (1:1:6), bond, bed and point to match existing and remove spoil.
1019BB |  | X | 1 | N | N | N | WALL:REPAIR LARGE PATCH IN FACINGS | Brickwork | Brick/Block Walling | Brick/Block Repairs | IT | 212.111 | Wall:Cut out bricks from face of wall, clean and clear away, lay over 15 No. new facing bricks up to 2sm in area in mortar (1:1:6), bond, bed and point to match existing and remove spoil.
1019CA |  | X | 1 | N | N | N | WALL:RENEW INDIVIDUAL 100MM BLOCK | Brickwork | Brick/Block Walling | Brick/Block Repairs | NO | 7.0241 | Wall:Cut out old 100mm block, clean and clear away, supply and lay new block in cement lime mortar (1:1:6), bond, bed and point to match existing and remove waste and debris (first block).
1019CB |  | X | 1 | N | N | N | WALL:RENEW SUBSEQUENT 100MM BLOCKS | Brickwork | Brick/Block Walling | Brick/Block Repairs | NO | 5.1456 | Wall:Cut out old 100mm block, clean and clear away, supply and lay new block in cement lime mortar (1:1:6), bond, bed and point to match existing and remove waste and debris (subsequent blocks).
1019CC |  | X | 1 | N | N | N | WALL:RENEW INDIVIDUAL 225MM BLOCK | Brickwork | Brick/Block Walling | Brick/Block Repairs | NO | 13.2925 | Wall:Cut out old 225mm block, clean and clear away, supply and lay new block in cement lime mortar (1:1:6), bond, bed and point to match existing and remove waste and debris (first block).
1019CD |  | X | 1 | N | N | N | WALL:RENEW SUBSEQUENT 225MM BLOCKS | Brickwork | Brick/Block Walling | Brick/Block Repairs | NO | 11.4139 | Wall:Cut out old 225mm block, clean and clear away, supply and lay new block in cement lime mortar (1:1:6), bond, bed and point to match existing and remove waste and debris (subsequent blocks).
1019CE |  | R | 0 | N | N | N | WALL:RENEW RENDERED 100MM BLOCK | Brickwork | Brick/Block Walling | Brick/Block Repairs | SM | 91.1827 | Wall: Cut out old rendered 100mm blockwork from external wall, supply and lay new blockwork to match existing one side, and render other side to match existing, make good and remove waste and debris.
1019DA |  | R | 0 | N | N | N | FILLING AT RAFTER ENDS:PROVIDE | Brickwork | Brick/Block Walling | Brick/Block Repairs | LM | 36.195 | Filling at Rafter Ends: Provide and lay half brick in facing brick filling between rafter ends bedded in cement lime mortar (1:1:6), level existing brickwork, make good and remove waste and debris.
1021AA |  | X | 25 | N | N | N | WALL:RAKE OUT AND REPOINT BRICKWORK | Brickwork | Brick/Block Walling | Repointing | SM | 23.9557 | Wall:Rake out existing joints of brickwork minimum 12mm deep and repoint brickwork in mortar to match existing and remove waste and debris.
1021BA |  | X | 25 | N | N | N | WALL:RAKE OUT AND REPOINT JOINT OF BRICKWORK | Brickwork | Brick/Block Walling | Repointing | LM | 3.1507 | Wall:Rake out existing mortar joint as necessary min 12mm and repoint in mortar to match existing in joints to cills, sides of door/window frames or concrete cladding joints etc and remove spoil.
1021BB |  | X | 25 | N | Y | N | WALL:RAKE OUT AND REPOINT EXPANSION JOINT | Brickwork | Brick/Block Walling | Repointing | LM | 8.3207 | Wall:Rake out existing pointing to expansion joint minimum 18mm deep and repoint in mastic to match existing and remove waste and debris.
1021CA |  | R | 0 | N | N | N | VENT ETC:REPOINT IN MORTAR | Brickwork | Brick/Block Walling | Repointing | NO | 3.0994 | Vent: Rake out existing mortar 20mm deep and repoint in mortar to match existing around vents, grilles etc and remove waste and debris
1021CB |  | R | 0 | N | N | N | VENT ETC:REPOINT IN SEALANT | Brickwork | Brick/Block Walling | Repointing | NO | 3.6186 | Vent: Rake out existing sealant joint as necessary maximum 12mm and repoint in silicone sealant around vents, grilles etc and remove waste and debris
1021CC |  | R | 0 | N | N | N | CABLE ENTRY, PIPE ETC.,:REPOINT IN MORTAR | Brickwork | Brick/Block Walling | Repointing | NO | 3.8509 | Cable Entry, Pipe etc.:Rake out existing mortar 20mm deep as necessary and repoint in mortar to match existing around cable or pipe entry point, and remove waste and debris
1021CD |  | R | 0 | N | N | N | CABLE ENTRY, PIPE ETC.,:REPOINT IN MASTIC | Brickwork | Brick/Block Walling | Repointing | NO | 3.4042 | Cable Entry, Pipe etc.: Rake out existing sealant as necessary and repoint in mastic sealant around cable or pipe entry point, and remove waste and debris
1021DA |  | R | 0 | N | N | N | COPING, CILL ETC:REPOINT BRICKWORK | Brickwork | Brick/Block Walling | Repointing | LM | 8.2146 | Coping, cill etc: Rake out all existing joints of brickwork in copings, cills, thresholds, arches etc., min 12mm and repoint brickwork in mortar to match existing and remove waste and debris.
1021DB |  | R | 0 | N | N | N | COPING, CILL ETC:REPOINT PRECAST CONCRETE | Brickwork | Brick/Block Walling | Repointing | LM | 5.9134 | Coping, cill etc: Rake out all existing joints of precast concrete copings, cills, thresholds, etc., min 12mm and repoint brickwork in mortar to match existing and remove waste and debris.
1022AA |  | X | 99 | N | Y | N | STONE:REBUILD WALL NE 300MM NS IRREGULAR COURSES | Masonry | Natural Stone | Natural Stone | SM | 235.0684 | Stone:Rebuild irregular coursed natural stone wall ne 300mm thick, take down, clean off, including additional stone to match, bed, joint, point to match in mortar (1:3), all features, remove spoil.
1022AB |  | X | 99 | N | Y | N | STONE:REBUILD WALL OVER 300MM NS IRREGULAR | Masonry | Natural Stone | Natural Stone | SM | 296.45 | Stone:Rebuild irregular coursed natural stone wall over 300mm thick, take down, clean off, including additional stone to match, bed, joint, point to match in mortar (1:3), all features, remove spoil.
1022BA |  | X | 99 | N | Y | N | STONE:REBUILD WALL NE 300MM NS REGULAR COURSES | Masonry | Natural Stone | Natural Stone | SM | 270.7618 | Stone:Rebuild regular coursed natural stone wall ne 300mm thick, take down, clean off, including additional stone to match, bed, joint, point to match in mortar (1:3), all features, remove spoil.
1022BB |  | X | 99 | N | Y | N | STONE:REBUILD WALL OVER 300MM NS REGULAR COURSES | Masonry | Natural Stone | Natural Stone | SM | 341.5362 | Stone:Rebuild regular coursed natural stone wall over 300mm thick, take down, clean off, including additional stone to match, bed, joint, point to match in mortar (1:3), all features, remove spoil.
1022CA |  | X | 99 | N | Y | N | STONE:REBUILD WALL NE 300MM RS IRREGULAR COURSES | Masonry | Reconstructed Stone | Reconstructed Stone | SM | 182.425 | Stone:Rebuild irregular coursed reconstructed stonework ne 300mm thick, take down, clean off, including additional to match, bed, joint, point to match in mortar, all features, remove spoil.
1022CB |  | X | 99 | N | Y | N | STONE:REBUILD WALL OVER 300MM RS IRREGULAR | Masonry | Reconstructed Stone | Reconstructed Stone | SM | 232.2839 | Stone:Rebuild irregular coursed reconstructed stonework over 300mm thick, take down, clean off, including additional to match, bed, joint, point to match in mortar, all features, remove spoil.
1022DA |  | X | 99 | N | Y | N | STONE:REBUILD WALL NE 300MM RS REGULAR COURSES | Masonry | Reconstructed Stone | Reconstructed Stone | SM | 206.8467 | Stone:Rebuild regular coursed reconstructed stonework ne 300mm thick, take down, clean off, including additional to match, bed, joint, point to match in mortar, all features, remove spoil.
1022DB |  | X | 99 | N | Y | N | STONE:REBUILD WALL OVER 300MM RS REGULAR COURSES | Masonry | Reconstructed Stone | Reconstructed Stone | SM | 262.3414 | Stone:Rebuild regular coursed reconstructed stonework over 300mm thick, take down, clean off, including additional to match, bed, joint, point to match in mortar, all features, remove spoil.
1022DC |  | X | 99 | N | Y | N | STONE:REBUILD WALL CAVITY SKIN RS REGULAR COURSES | Masonry | Reconstructed Stone | Reconstructed Stone | SM | 178.3338 | Stone:Rebuild regular coursed reconstructed stone outer skin of cavity wall, take down, clean off, additional to match, bed, joint, point to match in mortar, ties, dpc, lintols, bonding, remove spoil.
1022DD |  | X | 25 | N | Y | N | STONE:REBUILD WALL CAVITY SKIN RS IRREGULAR | Masonry | Reconstructed Stone | Reconstructed Stone | SM | 150.5774 | Stone:Rebuild irregular coursed reconstructed stone outer skin of cavity wall, take down, clean off, additional stone, bed, joint, point to match, ties, dpc, lintols, bonding, remove spoil.
1022EA |  | X | 25 | N | N | N | WALL:RAKE OUT AND REPOINT STONEWORK | Masonry | Reconstructed Stone | Reconstructed Stone | SM | 23.8229 | Wall:Rake out existing joints of stonework minimum 20mm deep and repoint in cement or lime mortar to match existing and remove waste and debris.
1022EB |  | X | 25 | N | N | N | WALL:RAKE OUT REPOINT AND RESET STONEWORK | Masonry | Reconstructed Stone | Reconstructed Stone | SM | 121.9248 | Wall:Rake out existing joints of stonework minimum 20mm deep, dub out and reset stonework, provision of any new matching stonework, repoint in cement or lime mortar to match existing and remove spoil.
1022ZA |  | X | 1 | N | N | N | BRICK SLIPS:REPAIR SMALL PATCH TO WALL FACING | Brickwork | Brick/Block Walling | Brick Slip Facings - Repairs | IT | 55.7796 | Brick Slips:Cut out brick slips from face of wall, clean backgrounds, lay upto 15 No. new facing brick slips in cement lime mortar (1:1:6), bond, bed, point to match existing, remove waste and debris.
1022ZB |  | X | 1 | N | N | N | BRICK SLIPS:REPAIR LARGE PATCH TO WALL FACING | Brickwork | Brick/Block Walling | Brick Slip Facings - Repairs | IT | 144.8079 | Brick Slips:Cut out brick slips from face of wall, clean backgrounds, lay over 15 No. new facing brick slips up to 2sm in area in mortar (1:1:6), bond, bed, point as existing, remove waste and debris.
1023AA |  | X | 1 | N | N | N | TELL TALE:BED IN GLASS TELL TALE | Brickwork | Brick/Block Walling | Tell Tales | NO | 14.3692 | Tell Tale:Hack out cement joint in brickwork and supply and bed in glass tell tale in cement mortar (1:3).
1023AB |  | X | 1 | N | N | N | TELL TALE:BED IN CALIBRATED TELL TALE | Brickwork | Brick/Block Walling | Tell Tales | NO | 22.6995 | Tell Tale:Hack out cement joint in brickwork and provide and bed in calibrated tell tale in mortar (1:3).
1024ZA |  | R | 0 | N | N | N | BRICK FACINGS:REPAIR SINGLE DAMAGED BRICK FACE | Brickwork | Brick/Block Walling | Facing Brickwork - Proprietary Repairs | NO | 5.5256 | Brick Facings:Cut back damaged face of sgl facing brick to solid base ne20mm deep, clean backgrounds, clear away, build up with approved pre-mixed brick repair mortar to match existing
1024ZB |  | R | 0 | N | N | N | BRICK FACINGS:REPAIR 2-5 DAMAGED BRICK FACES PATCH | Brickwork | Brick/Block Walling | Facing Brickwork - Proprietary Repairs | IT | 23.8712 | Brick Facings:Cut back damaged face of >1 and ne5 facing bricks in patch to solid base ne20mm deep, clear away, build up with pre-mixed brick repair mortar to match existing, remove waste & debris.
1024ZC |  | R | 0 | N | N | N | BRICK FACINGS:REPAIR 6 -15 DAMAGED FACES IN PATCH | Brickwork | Brick/Block Walling | Facing Brickwork - Proprietary Repairs | IT | 49.0703 | Brick Facings:Cut back damaged face of >5 and ne15 facing bricks in patch to solid base ne20mm deep, clear away, build up with approved pre-mixed brick repair mortar to match existing
1024ZD |  | R | 0 | N | N | N | BRICK FACINGS:REPAIR >15 DAMAGED FACES IN AREA | Brickwork | Brick/Block Walling | Facing Brickwork - Proprietary Repairs | SM | 173.4725 | Brick Facings:Cut back damaged face of >15 facing bricks in area to solid base ne20mm deep, clear away, build up with approved pre-mixed brick repair mortar to match existing
1024ZE |  | R | 0 | N | N | N | BRICK FACINGS:APPLY BRICK TINT | Brickwork | Brick/Block Walling | Facing Brickwork - Proprietary Repairs | SM | 8.3642 | Brick Facings:Apply one coat of Total Wall Care or other equal and approved pre-mixed colour matching brick tint to face of brickwork, and remove waste and debris.
1025AA |  | X | 1 | N | N | N | WALL:CLEAR CAVITY AREAS NE 1.0SM | Brickwork | Brick/Block Walling | Cavities | IT | 61.6167 | Wall:Cut out bricks in areas ne 1sm for access into cavity, clear blockage, make good insulation, remove spoil, clean and replace bricks and bed and point in mortar (1:1:6) to match existing.
1025AB |  | X | 1 | N | N | N | WALL:CLEAR CAVITY | Brickwork | Brick/Block Walling | Cavities | LM | 25.9235 | Wall:Cut out facing bricks for access into cavity, clear debris from cavity, and remove waste and debris, clean and replace bricks and bed and point in cement lime mortar (1:1:6) to match existing.
1025AC |  | X | 1 | N | Y | N | WALL:CLEAR CAVITY AREA DEFECTIVE INSULATION NE 1SM | Brickwork | Brick/Block Walling | Cavities | IT | 67.2526 | Wall:Cut out bricks in areas ne 1sm for access into cavity, clear blockage, remove defective insulation, remove spoil, clean and replace bricks and bed and point in mortar (1:1:6) to match existing.
1025BA |  | X | 99 | N | Y | N | WALL:RENEW CAVITY TIES | Brickwork | Brick/Block Walling | Cavities | SM | 35 | Wall:Renew existing cavity wall ties with specialist replacement ties at the rate of 5no per sm fixed at 900mm centres horizontally and 450mm centres vertically with additional ties around openings.
1025CA | New | X | 0 | N | N | Y | WALL:EXTRACT CAVITY INSULATION MECHANICALLY | Brickwork | Brick/Block Walling | Cavities | SM | 13 | Wall:Mechanically extract any type of existing cavity wall insulation, evacuate and clear cavity, remove waste and debris.
1025CB | New | X | 0 | N | N | Y | WALL:EXTRACT CAVITY INSULATION MECHANICALLY REFILL | Brickwork | Brick/Block Walling | Cavities | SM | 20 | Wall:Mechanically extract any type of existing cavity wall insulation, evacuate and clear cavity, refill with high grade silver EPS bonded beads, remove waste and debris.
1026AA |  | X | 99 | N | Y | N | CAVITY WALL INSULATION:INJECT | Brickwork | Brick/Block Walling | Cavity Wall Insulation | SM | 4.19 | Cavity Wall Insulation:Inject proprietary cavity wall insulation, drill walls as necessary, including all making good and remove waste and debris.
1026AB |  | R | 0 | N | N | N | CAVITY INSULATION:INSTALL POLYURETHANE FOAM | Brickwork | Brick/Block Walling | Cavity Wall Insulation | SM | 3.96 | Cavity Insulation:Install polyurethane foam insulation into existing wall cavity; drill, seal, make good, into 25-100mm existing brick wall cavities; seal any leakages, remove waste and debris.
1026AC |  | R | 0 | N | N | N | CAVITY INSULATION:INSTALL BLOWN CELLULOSE FIBRE | Brickwork | Brick/Block Walling | Cavity Wall Insulation | SM | 4.24 | Cavity Insulation:Install blown cellulose fibre insulation into existing wall cavity; drill, seal, make good, into 25-100mm existing brick wall cavities; seal any leakages, remove waste and debris.
1026AD |  | R | 0 | N | N | N | CAVITY INSULATION:INSTALL BLOWN GLASS FIBRE | Brickwork | Brick/Block Walling | Cavity Wall Insulation | SM | 4.36 | Cavity Insulation:Install blown glass fibre insulation into existing wall cavity; drill, seal, make good, into 25-100mm existing brick wall cavities; seal any leakages, remove waste and debris.
1027DB |  | X | 1 | N | N | N | HOLE:MAKE GOOD HOLE ANY DIAMETER | Brickwork | Brick/Block Walling | Openings - Minor | NO | 6.3601 | Hole:Make good any diameter hole after removal or around any diameter existing pipe passing through brick/block wall, including make good finishes.
1027DC |  | X | 1 | N | N | N | HOLE:HOLE FOR CAVITY INSPECTION | Brickwork | Brick/Block Walling | Openings - Minor | NO | 3.4887 | Hole:Drill hole through half brick skin of cavity wall for purpose of boroscope inspection of cavity, remove waste and debris, and make good on completion (inspection undertaken by others).
1027DD |  | X | 0 | N | Y | N | HOLE:CAVITY WALL INSPECTION 1 | Brickwork | Brick/Block Walling | Openings - Minor | NO | 81.9621 | Hole:Drill hole through half brick skin for boroscope inspection, photograph, report, make good (claim for each individual boroscope report) (single inspection at property or on block).
1027DE |  | X | 0 | N | Y | N | HOLE:CAVITY WALL INSPECTION 2-5 | Brickwork | Brick/Block Walling | Openings - Minor | NO | 132.6182 | Hole:Drill holes through half brick skin for boroscope inspection, photograph, report, make good (claim for each individual boroscope report) (2 to 5 inspections at property or on block).
1027DF |  | X | 0 | N | Y | N | HOLE:CAVITY WALL INSPECTION 6-10 | Brickwork | Brick/Block Walling | Openings - Minor | NO | 265.9608 | Hole:Drill holes through half brick skin for boroscope inspection, photograph, report, make good (claim for each individual boroscope report) (6 to 10 inspections at property or on block).
1027DG |  | X | 0 | N | Y | N | HOLE:CAVITY WALL INSPECTION 11+ | Brickwork | Brick/Block Walling | Openings - Minor | NO | 434.1793 | Hole:Drill holes through half brick skin for boroscope inspection, photograph, report, make good (claim for each individual boroscope report) (over 11 inspections at property or on block).
1027DH |  | R | 0 | N | N | N | HOLE:CAVITY WALL INSPECT TWO STOREY 2 ELEVATIONS | Brickwork | Brick/Block Walling | Openings - Minor | IT | 33.9209 | Hole: Drill hole through half brick skin of cavity wall of two elevations of two storey dwelling for inspection, remove waste and debris and make good (four inspections per elevation at property).
1027DI |  | R | 0 | N | N | N | HOLE:CAVITY WALL INSPECT TWO STOREY 3 ELEVATIONS | Brickwork | Brick/Block Walling | Openings - Minor | IT | 47.124 | Hole: Drill hole through half brick skin of cavity wall of three elevations of two storey dwelling for inspection, remove waste and debris and make good (four inspections per elevation at property).
1027DJ |  | R | 0 | N | N | N | HOLE:CAVITY WALL INSPECT SGL STOREY 2 ELEVATIONS | Brickwork | Brick/Block Walling | Openings - Minor | IT | 20.7176 | Hole: Drill hole through half brick skin of cavity wall of two elevations of single storey dwelling for inspection, remove waste and debris and make good (three inspections per elevation at property).
1027DK |  | R | 0 | N | N | N | HOLE:CAVITY WALL INSPECT SGL STOREY 3 ELEVATIONS | Brickwork | Brick/Block Walling | Openings - Minor | IT | 31.0763 | Hole: Drill hole through half brick skin of cavity wall of three elevations of single storey dwelling for inspection, remove waste, debris and make good (three inspections per elevation at property).
1027EA |  | X | 1 | N | Y | N | OPENING:FORM IN 1/2B INTERNAL WALL FOR DOOR | Brickwork | Brick/Block Walling | Openings - Internal Door | IT | 179.1042 | Opening:Cut or form opening for internal doorway in plastered half brick wall, insert lintol, quoin up jambs, make good all works disturbed including decorations, temporary propping and remove spoil.
1027EB |  | X | 1 | N | Y | N | OPENING:FORM IN 1B INTERNAL WALL FOR DOOR | Brickwork | Brick/Block Walling | Openings - Internal Door | IT | 239.1652 | Opening:Cut or form opening for internal doorway in plastered one brick wall, insert lintol, quoin up jambs, make good all works disturbed including decorations, temporary propping and remove spoil.
1027EC |  | X | 1 | N | Y | N | OPENING:BUILD UP INTERNAL IN 100MM BLOCKS | Brickwork | Brick/Block Walling | Openings - Internal Door | IT | 170.7091 | Opening:Build up internal door opening in 100mm blockwork bedded, pointed in mortar to match existing, prepare opening, cut, tooth, bond jambs to receive blockwork, make good, remove spoil.
1027ED |  | X | 1 | N | Y | N | OPENING:BUILD UP INTERNAL IN COMMONS 1/2B THICK | Brickwork | Brick/Block Walling | Openings - Internal Door | IT | 264.8709 | Opening:Build up internal door opening in half brick commons, bedded, pointed in mortar to match existing, prepare opening, cut, tooth, bond jambs to receive brickwork, make good, remove spoil.
1027EE |  | X | 1 | N | Y | N | OPENING:BUILD UP INTERNAL IN COMMONS 1B THICK | Brickwork | Brick/Block Walling | Openings - Internal Door | IT | 422.054 | Opening:Build up internal door opening in one brick commons, bedded, pointed in mortar to match existing, prepare opening, cut, tooth, bond jambs to receive brickwork, make good, remove spoil.
1027EF |  | X | 1 | N | Y | N | OPENING:CONVERT OR EXTEND DOOR IN 100MM BLOCK | Brickwork | Brick/Block Walling | Openings - Internal Door | IT | 110.6691 | Opening:Remove existing door frame, cut or form opening for window over 1.00sm in 100mm blockworkl, steel lintol, dpc, quoin up jambs, form arch, cill, to match, make good, propping, remove spoil.
1027EG |  | R | 0 | N | N | N | OPENING:FORM IN 75MM INTERNAL WALL NE 2SM | Brickwork | Brick/Block Walling | Openings - Internal Door | SM | 107.4038 | Opening: Cut or form opening for internal 75mm brickwork or blockwork wall plastered both sides, opening over 1.00 and ne 2.00 square metres, make good including decorations, remove waste and debris.
1027EH |  | R | 0 | N | N | N | OPENING:FORM IN 75MM INTERNAL WALL NE 3SM | Brickwork | Brick/Block Walling | Openings - Internal Door | SM | 130.6077 | Opening: Cut or form opening for internal 75mm brickwork or blockwork wall plastered both sides, opening over 2.00 and ne 3.00 square metres, make good including decorations, remove waste and debris.
1027FA |  | X | 1 | N | Y | N | OPENING:FORM DOOR IN EXTERNAL WALL | Brickwork | Brick/Block Walling | Openings - External Door/Window | SM | 191.1167 | Opening:Cut or form opening for door over 1.00sm in cavity wall, insert steel lintol, dpc, quoin up jambs, form arch and step, to match existing, make good, propping, temporary supports, remove spoil.
1027FB |  | X | 1 | N | Y | N | OPENING:FORM WINDOW IN EXTERNAL WALL | Brickwork | Brick/Block Walling | Openings - External Door/Window | SM | 235.7646 | Opening:Cut or form opening for window over 1.00sm in cavity wall, insert steel lintol, dpc, quoin up jambs, form arch and cill, to match existing, make good, temporary propping, remove spoil.
1027FC |  | X | 1 | N | Y | N | OPENING:ENLARGE EXISTING WINDOW | Brickwork | Brick/Block Walling | Openings - External Door/Window | SM | 203.6839 | Opening:Cut out and reform opening for window over 1.00sm in cavity wall, insert steel lintol, dpc, quoin up jambs, form arch and cill, to match, make good, propping, temporary supports, remove spoil.
1027FD |  | X | 1 | N | Y | N | OPENING:ADAPT EXTERNAL DOOR TO WINDOW | Brickwork | Brick/Block Walling | Openings - External Door/Window | IT | 212.3353 | Opening:Remove existing door frame, adapt opening for window over 1.00sm in cavity wall, steel lintol, dpc, quoin up jambs, form arch, cill, to match, make good, propping, remove spoil.
1027FE |  | X | 1 | N | Y | N | OPENING:CONVERT OR EXTEND DOOR INTO WINDOW | Brickwork | Brick/Block Walling | Openings - External Door/Window | SM | 256.5585 | Opening:Remove existing door frame, cut or form opening for window over 1.00sm in cavity wall, steel lintol, dpc, quoin up jambs, form arch, cill, to match, make good, propping, remove spoil.
1027FF |  | X | 1 | N | Y | N | OPENING:BUILD UP EXTERNAL IN COMMONS | Brickwork | Brick/Block Walling | Openings - External Door/Window | SM | 167.6513 | Opening:Build up existing opening for door or window, in commons and blockwork skins in mortar, cut, tooth, bond, external 2 coats render, plaster internal, dpc, ties, make good and remove spoil.
1027FG |  | X | 1 | N | Y | N | OPENING:BUILD UP EXTERNAL IN FACINGS | Brickwork | Brick/Block Walling | Openings - External Door/Window | SM | 197.1718 | Opening:Build up existing opening for door or window, in facings and blockwork skins in mortar, point to match existing, cut, tooth, bond, plaster internal, dpc, ties, make good and remove spoil.
1027FH |  | R | 0 | N | N | N | OPENING:BUILD UP EXTERNAL IN BLOCKWORK | Brickwork | Brick/Block Walling | Openings - External Door/Window | SM | 149.672 | Opening: Build up existing opening for door or window, block up internally 100mm 2 coats of plaster flush with existing walls, make good any cavity wall insulation, remove waste and debris.
1027FJ |  | R | 0 | N | N | N | OPENING:ENLARGE EXISTING WINDOW - SOLID | Brickwork | Brick/Block Walling | Openings - External Door/Window | SM | 203.6839 | Opening: Cut out, reform opening for window ne1.00sm in 300mm brick wall, insert two PCC, DPC flashing, close cavity to match existing, make good plasterwork and decorations internally
1027FK |  | R | 0 | N | N | N | OPENING:ENLARGE EXISTING WINDOW - CAVITY NE 1 SM | Brickwork | Brick/Block Walling | Openings - External Door/Window | IT | 203.6839 | Opening: Cut out, reform opening for window ne1.00sm in 275mm cavity wall, insert catnic Lintel type CN7/two PCC Lintel, close cavity, dpc to match existing, make good plasterwork and decs internally.
1027FL |  | R | 0 | N | N | N | OPENING:CONVERT OR EXTEND DOOR/WINDOW INTO NEW | Brickwork | Brick/Block Walling | Openings - External Door/Window | SM | 256.5585 | Opening: Remove existing door and window frame, form opening over1.00sm in 275mm cavity wall, build up existing, close cavity, 280x140 PCC sill, DPC, make good plasterwork and decorations internally
1027FM |  | R | 0 | N | N | N | OPENING:CONVERT OR EXTEND PATIO DOOR INTO WINDOW | Brickwork | Brick/Block Walling | Openings - External Door/Window | SM | 224.2274 | Opening: Remove existing patio door and frame, form opening over 1.00sm in 275mm cavity wall, build up existing, close cavity, 280x140 PCC sill, DPC, make good plasterwork and decorations internally
1027GA |  | R | 0 | N | N | N | OPENING:RAISE HEIGHT OF CILL TO 1300MM WINDOW | Brickwork | Brick/Block Walling | Openings - External Door/Window | NO | 108.6212 | Opening: Take out existing window cill, cavity closure to 1300mm opening, raise cill height by building 265mm external cavity wall ne400mm, new PCC cill, plastered internally, remove waste and debris
1027GB |  | R | 0 | N | N | N | OPENING:RAISE HEIGHT OF CILL TO 1500MM WINDOW | Brickwork | Brick/Block Walling | Openings - External Door/Window | NO | 122.8165 | Opening: Take out existing window cill and cavity closure to 1500mm wide window opening, raise height of cill by building 265mm external cavity wall ne400mm, new PCC cill, plastered internally
1027HA |  | R | 0 | N | N | N | OPENING:RAISE HEIGHT OF THRESH TO EXT DOOR OPENING | Brickwork | Brick/Block Walling | Openings - External Door/Window | NO | 80.8918 | Opening: Take out existing window cill to 1300mm wide window opening, raise height of cill by building 265mm external cavity wall ne300mm, new PCC threshold, plastered int, remove waste and debris
1028AA |  | X | 99 | N | Y | N | CAVITY:INSTALL 50MM CLOSER | Brickwork | Brick/Block Walling | Cavity Closers | LM | 5.8023 | Cavity:Install thermabate or other equal and approved insulated vertical or horizontal cavity closers to 50mm cavity, fixing to masonry with PVCu ties at 225mm centres.
1028AB |  | X | 99 | N | Y | N | CAVITY:INSTALL 70MM CLOSER | Brickwork | Brick/Block Walling | Cavity Closers | LM | 6.8286 | Cavity:Install thermabate or other equal and approved insulated vertical or horizontal cavity closers to 70mm cavity, fixing to masonry with PVCu ties at 225mm centres.
1029AA |  | X | 50 | N | Y | N | LINTEL:RENEW PCC LINTEL 75X150 | Brickwork | Brick/Block Walling | Lintels and Arches | LM | 77.3284 | Lintel:Cut out and renew 75x150mm pcc lintel with 2 No. 16mm bars, bed ends in mortar (1:1:6), renew dpc, make good brickwork, plasterwork, sealant fillets and remove waste and debris.
1029AB |  | X | 50 | N | Y | N | LINTEL:RENEW PCC LINTEL 100X150 | Brickwork | Brick/Block Walling | Lintels and Arches | LM | 96.5801 | Lintel:Cut out and renew with 100x150mm pcc lintel with 2 No. 16mm bars, bed ends in mortar (1:1:6), cut and pin renew dpc, make good brickwork, plasterwork, sealant fillets, remove waste and debris.
1029AC |  | X | 50 | N | Y | N | LINTEL:RENEW PCC LINTEL 215X150 | Brickwork | Brick/Block Walling | Lintels and Arches | LM | 176.6548 | Lintel:Cut out and renew 215x150mm pcc lintel with 4 No. 16mm bars, bed ends in mortar (1:1:6), renew dpc, make good brickwork, plasterwork, sealant fillets and remove waste and debris.
1029AD |  | R | 0 | N | N | N | PADSTONE:PROVIDE | Brickwork | Brick/Block Walling | Lintels and Arches | NO | 39.4517 | Padstone: Cut out for and provide and bed precast concrete padstone 450mm x 100mm x150mm thick, bedded in cement lime mortar (1:1:6), make good, remove waste and debris.
1029AE | New | X | 0 | N | N | N | LINTEL:RENEW PCC LINTEL 75X150 2ND HAND BRICKS | Brickwork | Brick/Block Walling | Lintels and Arches | LM | 87.3031 | Lintel:Cut out and renew 75x150mm pcc lintel with 2 No. 16mm bars, bed ends in mortar (1:1:6), renew dpc, make good brickwork in 2nd hand bricks, plasterwork, sealant fillets, remove waste and debris.
1029AF | New | X | 0 | N | N | N | LINTEL:RENEW PCC LINTEL 100X150 2ND HAND BRICKS | Brickwork | Brick/Block Walling | Lintels and Arches | LM | 110.3335 | Lintel:Cut out and renew 100x150mm pcc lintel with 2 No. 16mm bars, bed ends in mortar (1:1:6), renew dpc, make good brickwork in 2nd hand bricks, plasterwork, sealant fillets, remove waste and debris
1029AG | New | X | 0 | N | N | N | LINTEL:RENEW PCC LINTEL 215X150 2ND HAND BRICKS | Brickwork | Brick/Block Walling | Lintels and Arches | LM | 192.7383 | Lintel:Cut out and renew 215x150mm pcc lintel with 4 No. 16mm bars, bed ends in mortar (1:1:6), renew dpc, make good brickwork in 2nd hand bricks, plasterwork, sealant fillets, remove waste and debris
1029BA |  | X | 50 | N | Y | N | LINTEL:RENEW WITH CATNIC CN71A | Brickwork | Brick/Block Walling | Lintels and Arches | LM | 105.0718 | Lintel:Cut out and renew with steel Catnic CN71A or similar lintel, bed ends in mortar (1:1:6), cut and pin renew dpc, make good brickwork, plasterwork, sealant fillets and remove waste and debris.
1029BB |  | X | 50 | N | Y | N | LINTEL:RENEW WITH CATNIC CN102 | Brickwork | Brick/Block Walling | Lintels and Arches | LM | 52.8129 | Lintel:Cut out and renew with steel Catnic CN102 or similar lintel, bed ends in mortar (1:1:6), cut and pin renew dpc, make good brickwork, plasterwork, sealant fillets and remove waste and debris.
1029BC |  | X | 50 | N | Y | N | LINTEL:RENEW WITH CATNIC CN71C | Brickwork | Brick/Block Walling | Lintels and Arches | LM | 126.2716 | Lintel:Cut out and renew with steel Catnic CN71C or similar lintel, bed ends in mortar (1:1:6), cut and pin renew dpc, make good brickwork, plasterwork, sealant fillets and remove waste and debris.
1029BE | New | X | 0 | N | N | N | LINTEL:RENEW WITH CATNIC CN71A 2ND HAND BRICKS | Brickwork | Brick/Block Walling | Lintels and Arches | LM | 142.9105 | Lintel:Cut out and renew with steel Catnic CN71A or similar lintel, bed ends in mortar (1:1:6), renew dpc, make good brickwork in 2nd hand bricks, plasterwork, sealant fillets, remove waste and debris
1029BF | New | X | 0 | N | N | N | LINTEL:RENEW WITH CATNIC CN102 2ND HAND BRICKS | Brickwork | Brick/Block Walling | Lintels and Arches | LM | 62.7876 | Lintel:Cut out and renew with steel Catnic CN102 or similar lintel, bed ends in mortar (1:1:6), renew dpc, make good brickwork in 2nd hand bricks, plasterwork, sealant fillets, remove waste and debris
1029BG | New | X | 0 | N | N | N | LINTEL:RENEW WITH CATNIC CN71C 2NA HAND BRICKS | Brickwork | Brick/Block Walling | Lintels and Arches | LM | 138.7333 | Lintel:Cut out and renew with steel Catnic CN71C or similar lintel, bed ends in mortar (1:1:6), renew dpc, make good brickwork in 2nd hand bricks, plasterwork, sealant fillets, remove waste and debris
1029CA |  | X | 60 | N | Y | N | ARCH:RENEW BRICK ON EDGE | Brickwork | Brick/Block Walling | Lintels and Arches | LM | 67.2037 | Arch:Renew brick on edge arch in facings, bed and point in mortar to match existing, temporary supports, make good/rebuild as necessary, renew sealant fillets and remove spoil.
1029CB |  | X | 60 | N | Y | N | ARCH:RENEW BRICK ON END | Brickwork | Brick/Block Walling | Lintels and Arches | LM | 70.9609 | Arch:Renew brick on end arch in facings, bed and point in mortar to match existing, temporary supports, make good/rebuild as necessary, renew sealant fillets and remove spoil.
1029CF | New | X | 0 | N | N | N | ARCH:RENEW 2ND HAND BRICK ON EDGE | Brickwork | Brick/Block Walling | Lintels and Arches | LM | 79.8344 | Arch:Renew brick on edge arch in 2nd hand facings, bed and point in mortar to match existing, temporary supports, make good/rebuild as necessary, renew sealant fillets and remove spoil.
1029CG | New | X | 0 | N | N | N | ARCH:RENEW 2ND HAND BRICK ON END | Brickwork | Brick/Block Walling | Lintels and Arches | LM | 83.5916 | Arch:Renew brick on end arch in 2nd hand facings, bed and point in mortar to match existing, temporary supports, make good/rebuild as necessary, renew sealant fillets and remove spoil.
1031AA |  | X | 40 | N | N | N | CILL:RENEW WITH 2 COURSE QUARRY TILES | Brickwork | Brick/Block Walling | Cills and Thresholds | LM | 45.3974 | Cill:Renew any cill with quarry tile cill two courses high bedded in cement mortar including carefully cutting out existing cill, insert new dpc, make good and remove spoil.
1031AB |  | X | 1 | N | N | N | CILL:RENEW SINGLE QUARRY TILE | Brickwork | Brick/Block Walling | Cills and Thresholds | NO | 10.4192 | Cill:Renew any quarry tile to cill, bed in mortar and point to match existing including clean off and all cutting and all making good and remove waste and debris.
1031BA |  | X | 1 | N | N | N | CILL:MAKE GOOD DAMAGED CONCRETE CILL | Brickwork | Brick/Block Walling | Cills and Thresholds | NO | 49.7801 | Cill:Hack off defective area of concrete cill, clean, treat any exposed reinforcement, insert new 6mm reinforcing bars, apply bonding agent, reform cill to existing profiles, formwork, make good.
1031CA |  | X | 30 | N | Y | N | CILL:RENEW PCC CILL | Brickwork | Brick/Block Walling | Cills and Thresholds | LM | 60.8648 | Cill:Cut out existing cill and renew with pcc cill, bedded in cement lime mortar (1:1:6), renew dpc and make good brickwork, plasterwork, sealant and or cement fillets and remove spoil.
1031DA |  | X | 1 | N | N | N | CILL:REBED BRICK ON EDGE CILL | Brickwork | Brick/Block Walling | Cills and Thresholds | LM | 25.2668 | Cill:Rebed brick on edge cill to one brick wall including take off, clean and rebed and point in mortar to match existing and make good to all finishes and fillets and remove waste and debris.
1031DB |  | X | 50 | N | Y | N | CILL:RENEW BRICK ON EDGE CILL | Brickwork | Brick/Block Walling | Cills and Thresholds | LM | 48.4082 | Cill:Renew brick on edge cill to one brick wall, new dpc, facings to match existing, bed and point in mortar (1:1:6), make good all brickwork, plasterwork, cement fillets, remove waste and debris.
1031DC |  | X | 1 | N | N | N | CILL:REBED BRICK ON END CILL | Brickwork | Brick/Block Walling | Cills and Thresholds | LM | 23.3883 | Cill:Rebed brick on end soldier course to half brick wall including take off, clean and rebed and point in mortar to match existing, make good to all finishes and fillets and remove waste and debris.
1031DD |  | X | 50 | N | Y | N | CILL:RENEW BRICK ON END CILL | Brickwork | Brick/Block Walling | Cills and Thresholds | LM | 46.5296 | Cill:Renew brick on end soldier course to half brick wall, new dpc, facings to match existing bed, point in mortar (1:1:6), make good fillets brickwork, plasterwork, remove waste and debris.
1031DE |  | X | 1 | N | N | N | CILL:REBED INDIVIDUAL BRICK TO CILL | Brickwork | Brick/Block Walling | Cills and Thresholds | NO | 3.5264 | Cill:Rebed individual brick to any type of brick cill including take off, clean and rebed and point in mortar to match existing and make good to all finishes and fillets and remove waste and debris.
1031EA |  | X | 30 | N | Y | N | THRESHOLD:RENEW WITH PCC | Brickwork | Brick/Block Walling | Cills and Thresholds | NO | 70.5424 | Threshold:Break out existing and renew with pcc threshold size ne 80x140mm with water bar, finished fair on exposed faces bedded and jointed in cement lime mortar (1:1:6) and remove spoil.
1031FA |  | X | 30 | N | Y | N | THRESHOLD:RENEW WITH INSITU CONCRETE | Brickwork | Brick/Block Walling | Cills and Thresholds | NO | 70.0989 | Threshold:Break out existing and renew with insitu concrete (1:2:4), threshold ne 80x140mm with water bar, formwork and finished fair on exposed faces, make good all work disturbed, remove spoil.
1033AA |  | X | 1 | N | N | N | COPING:REBED BRICK ON EDGE COPING | Brickwork | Brick/Block Walling | Copings | LM | 25.2668 | Coping:Take off brick coping to one brick wall, clean mortar from bricks and top of wall, clear away rubble, rebed bricks in cement lime mortar (1:1:6), point to match existing and remove spoil.
1033AB |  | X | 30 | N | N | N | COPING:RENEW ISOLATED BRICK ON EDGE | Brickwork | Brick/Block Walling | Copings | NO | 4.7698 | Coping:Renew isolated brick in brick on edge coping, clean and prepare wall and brick and bed and point new brick in cement lime mortar (1:1:6) all to match existing and remove waste and debris.
1033AC |  | X | 30 | N | Y | N | COPING:RENEW BRICK ON EDGE | Brickwork | Brick/Block Walling | Copings | LM | 33.561 | Coping:Take off existing brick coping to one brick wall, clean off, stack for re-use, provide additional bricks, bed and point brick on edge coping in mortar (1:1:6), remove waste and debris.
1033AD |  | X | 30 | N | Y | N | COPING:LAY NEW BRICK ON END COPING | Brickwork | Brick/Block Walling | Copings | LM | 37.7958 | Coping:Supply and lay facing bricks in brick on end coping to half brick wall in cement lime mortar (1:1:6) and point as the work proceeds.
1033BA |  | X | 30 | N | Y | N | COPING:LAY NEW BRICK ON EDGE COPING | Brickwork | Brick/Block Walling | Copings | LM | 36.195 | Coping:Supply and lay facing bricks in brick on edge coping to one brick wall in cement lime mortar (1:1:6) and point as the work proceeds.
1033CA |  | X | 1 | N | Y | N | COPING:REBED PCC COPING | Brickwork | Brick/Block Walling | Copings | LM | 7.1855 | Coping:Take off precast coping ne 300mm wide, clean mortar from top of wall and coping, bed and point in cement lime mortar (1:1:6) with bonding agent and remove waste and debris.
1033CB |  | X | 1 | N | N | N | COPING/FIREWALL:REMOVE AND REFIX | Brickwork | Brick/Block Walling | Copings | LM | 15.4971 | Coping/Firewall:Take off precast coping ne 300mm wide, clean mortar from top of wall and coping, bed and point in cement mortar (1:3) with bonding agent to firewall and remove waste and debris.
1033CC |  | X | 30 | N | Y | N | COPING:LAY NEW PCC COPING | Brickwork | Brick/Block Walling | Copings | LM | 20.5819 | Coping:Supply and lay new precast concrete coping ne 300mm wide in section to match existing, bedded and pointed in cement lime mortar (1:1:6) with bonding agent.
1033CD |  | X | 30 | N | Y | N | COPING/FIREWALL:RENEW PCC COPING | Brickwork | Brick/Block Walling | Copings | LM | 24.3392 | Coping/Firewall:Supply and lay new precast concrete coping ne 300mm wide in section to match existing, bed and point in cement mortar (1:3) with bonding agent to firewall and remove waste and debris.
1033CE |  | X | 30 | N | Y | N | COPING:RENEW PCC COPING TO MATCH | Brickwork | Brick/Block Walling | Copings | LM | 21.7092 | Coping:Take off pcc coping ne 300mm wide, clean top of wall, supply and lay new pcc coping to match existing, bed and point in mortar (1:1:6) with bonding agent, remove waste and debris.
1033CG |  | R | 0 | N | N | N | PIER CAP:REBED PCC PIER CAP | Brickwork | Brick/Block Walling | Copings | NO | 4.7863 | Pier Cap: Take off any size precast pier cap, clean mortar from top of wall and pier cap, bed and point in cement lime mortar (1:1:6) with bonding agent and remove waste and debris.
1033DA |  | X | 30 | N | Y | N | COPING:RENEW TILE CREASING | Brickwork | Brick/Block Walling | Copings | LM | 11.4534 | Coping:Renew any single tile creasing to wall in conjunction with coping renewal including clean off, lay, bed and point in cement lime mortar (1:1:6) to match existing and remove waste and debris.
1033DB |  | X | 30 | N | Y | N | COPING:RENEW 2 ROW TILE CREASING | Brickwork | Brick/Block Walling | Copings | LM | 24.7975 | Coping:Renew any double tile creasing to wall in conjunction with coping renewal including clean off, lay, bed and point in cement lime mortar (1:1:6) to match existing and remove waste and debris.
1100AA |  | X | 60 | N | Y | N | DPC:INSTALL NEW CAVITY TRAY DPC | Brickwork | Brick/Block Walling | Damp Proof Courses | LM | 44.497 | DPC:Cut out three courses of brickwork to external skin, chase internal skin, lay polypropylene base cavity tray, relay brickwork in mortar (1:1:6) and treat with waterproof solution and remove debris
1100AB |  | X | 60 | N | Y | N | DPC:INSERT DPC IN EXTERNAL WALL 11.5CM | Brickwork | Brick/Block Walling | Damp Proof Courses | LM | 28.7705 | DPC 11.5cm:Cut out brickwork externally, supply and insert new polypropylene base dpc, relay and make good brickwork in mortar (1:3) and make good all finishes, and remove waste and debris.
1100AC |  | X | 60 | N | Y | N | DPC:INSERT DPC IN EXTERNAL WALL 17.5CM | Brickwork | Brick/Block Walling | Damp Proof Courses | LM | 34.6357 | DPC 17.5cm:Cut out brickwork externally, supply and insert new polypropylene base dpc, relay and make good brickwork in mortar (1:3) and make good all finishes, and remove waste and debris.
1100AD |  | X | 60 | N | Y | N | DPC:INSERT DPC IN EXTERNAL WALL OVER 17.5CM | Brickwork | Brick/Block Walling | Damp Proof Courses | SM | 140.1845 | DPC Over 17.5cm:Cut out brickwork externally, supply and insert new polypropylene base dpc, relay and make good brickwork in mortar (1:3) and make good all finishes, and remove waste and debris.
1100AE |  | X | 60 | N | Y | N | DPC:INSERT DPC IN INTERNAL WALL 11.5CM | Brickwork | Brick/Block Walling | Damp Proof Courses | LM | 31.4005 | DPC 11.5cm:Cut out brickwork internally, supply and insert new polypropylene base dpc, relay and make good brickwork in mortar (1:3) and make good all finishes, and remove waste and debris.
1100AF |  | X | 60 | N | Y | N | DPC:INSERT DPC IN INTERNAL WALL 17.5CM | Brickwork | Brick/Block Walling | Damp Proof Courses | LM | 38.3928 | DPC 17.5cm:Cut out brickwork internally, supply and insert new polypropylene base dpc, relay and make good brickwork in mortar (1:3) and make good all finishes, and remove waste and debris.
1100AG |  | X | 60 | N | Y | N | DPC:INSERT DPC IN INTERNAL WALL OVER 17.5CM | Brickwork | Brick/Block Walling | Damp Proof Courses | SM | 155.2132 | DPC Over 17.5cm:Cut out brickwork internally, supply and insert new polypropylene base dpc, relay and make good brickwork in mortar (1:3) and make good all finishes, and remove waste and debris.
1100AH |  | X | 60 | N | Y | N | DPC:INSTALL PROPRIETARY CAVITY TRAY DPC | Brickwork | Brick/Block Walling | Damp Proof Courses | LM | 71.9702 | DPC:Cut out external skin of brick/block/stone/ reconstructed stone wall, chase internal skin, build in proprietary cavity tray, relay wall in mortar (1:1:6), point to match, remove debris.
1100BA |  | X | 60 | N | Y | N | DPC:INSTALL NEW PROPRIETARY CAVITY TRAY TYPE C/E | Brickwork | Brick/Block Walling | Damp Proof Courses | LM | 77.606 | DPC:Cut out external skin of wall, chase internal skin, supply, build in Cavity Tray Ltd's type C or E cavity tray, relay removed material in mortar (1:1:6), point, waterproof solution, remove debris.
1100BB |  | X | 60 | N | Y | N | DPC:INSTALL NEW PROPRIETARY CAVITY TRAY DPC/RENDER | Brickwork | Brick/Block Walling | Damp Proof Courses | LM | 84.8983 | DPC:Cut out rendered blockwork external skin, chase internal skin, supply, build in Cavity Tray Ltd cavity tray, relay blockwork in mortar (1:1:6) render wall, plastic weep vents, remove debris.
1100BC |  | X | 60 | N | Y | N | DPC:INSTALL NEW PROPRIETARY CAVITY TRAY/APRON | Brickwork | Brick/Block Walling | Damp Proof Courses | LM | 117.2564 | DPC:Cut out rendered blockwork external skin, chase internal skin, build in Cavity Tray Ltd's cavity tray with 225mm code 5 lead apron, relay blockwork in mortar (1:1:6) render wall, weep vents.
1100BD |  | X | 60 | N | Y | N | DPC:INSTALL NEW LEAD CAVITY TRAY | Brickwork | Brick/Block Walling | Damp Proof Courses | LM | 101.1633 | DPC:Cut out rendered blockwork external skin, chase internal skin, supply, build in code 5 lead cavity tray and flashing, relay blockwork in mortar (1:1:6) render wall, weep vents, remove debris.
1120AA |  | X | 40 | N | Y | N | WALL 225MM:CHEMICAL INJECTION EXTERNAL DPC | Specialist Treatments | Fungus and Beetle Eradication and DPC Works | Chemical DPC - Wall Injection | LM | 85.0814 | Wall 225mm:Drill external wall and inject chemical dpc, make good holes, all as specified and remove waste and debris.
1120AC |  | X | 40 | N | Y | N | WALL 338MM:CHEMICAL INJECTION EXTERNAL DPC | Specialist Treatments | Fungus and Beetle Eradication and DPC Works | Chemical DPC - Wall Injection | LM | 119.6228 | Wall 338mm:Drill external wall and inject chemical dpc, make good holes, all as specified and remove waste and debris.
1120AE |  | X | 40 | N | Y | N | WALL 450MM:CHEMICAL INJECTION EXTERNAL DPC | Specialist Treatments | Fungus and Beetle Eradication and DPC Works | Chemical DPC - Wall Injection | LM | 161.9599 | Wall 450mm:Drill external wall and inject chemical dpc, make good holes, all as specified and remove waste and debris.
1120AG |  | X | 40 | N | Y | N | WALL 563MM:CHEMICAL INJECTION EXTERNAL DPC | Specialist Treatments | Fungus and Beetle Eradication and DPC Works | Chemical DPC - Wall Injection | LM | 199.278 | Wall 563mm:Drill external wall and inject chemical dpc, make good holes, all as specified and remove waste and debris.
1120AI |  | X | 40 | N | Y | N | WALL 113MM:CHEMICAL INJECTION INTERNAL DPC | Specialist Treatments | Fungus and Beetle Eradication and DPC Works | Chemical DPC - Wall Injection | LM | 48.5634 | Wall 113mm:Drill internal wall and inject chemical dpc, make good holes, all as specified and remove waste and debris.
1120AK |  | X | 40 | N | Y | N | WALL 225MM:CHEMICAL INJECTION INTERNAL DPC | Specialist Treatments | Fungus and Beetle Eradication and DPC Works | Chemical DPC - Wall Injection | LM | 85.0814 | Wall 225mm:Drill internal wall and inject chemical dpc, make good holes, all as specified and remove waste and debris.
1120AM |  | X | 40 | N | Y | N | WALL CAVITY:CHEMICAL INJECT INTERNAL DPC | Specialist Treatments | Fungus and Beetle Eradication and DPC Works | Chemical DPC - Wall Injection | LM | 48.5634 | Wall Cavity:Drill 113mm thick skin of internal wall, inject chemical dpc, make good holes, all as specified and remove waste and debris.
1120AO |  | X | 40 | N | Y | N | WALL 338MM:CHEMICAL INJECTION INTERNAL DPC | Specialist Treatments | Fungus and Beetle Eradication and DPC Works | Chemical DPC - Wall Injection | LM | 113.9871 | Wall 338mm:Drill internal wall and inject chemical dpc, make good holes, all as specified and remove waste and debris.
1120AR |  | X | 40 | N | Y | N | WALL CAVITY:CHEMICAL INJECT 2 SKINS DPC | Specialist Treatments | Fungus and Beetle Eradication and DPC Works | Chemical DPC - Wall Injection | LM | 103.8899 | Wall Cavity:Drill both 113mm thick skins of hollow wall, make good holes, all as specified and remove waste and debris.
1120TA |  | X | 1 | N | N | N | DWELLING:CHEMICAL DPC INJECT SURVEY | Specialist Treatments | Fungus and Beetle Eradication and DPC Works | Chemical DPC - Wall Injection | IT | 180 | Dwelling:Undertake initial survey and report, mobilise to undertake dpc treatment, and provide 30 year insurance backed guarantee, demobilise, (in addition to DPC injection items).
1120TB |  | X | 1 | N | N | N | DWELLING:ROT ERADICATION SURVEY | Specialist Treatments | Fungus and Beetle Eradication and DPC Works | Chemical DPC - Wall Injection | IT | 90 | Dwelling:Undertake initial survey and report, mobilise to undertake rot eradication treatment, provide 30 year insurance backed guarantee for rot eradication treatment, demobilise, remove spoil.
1120TC | New | R | 0 | N | N | Y | DWELLING:DAMP SURVEY | Specialist Treatments | Fungus and Beetle Eradication and DPC Works | Surveys | IT | 65 | Dwelling:Undertake initial damp survey and provide report with recommendations and photographic evidence.
1120WA | New | R | 0 | N | N | Y | DWELLING:FUNGUS/INFESTATION ERADICATION SURVEY | Specialist Treatments | Fungus and Beetle Eradication and DPC Works | Surveys | IT | 90 | Dwelling:Undertake initial survey and report, mobilise to undertake fungal or beetle treatment, provide 30 year insurance backed guarantee for rot eradication treatment, demobilise, remove spoil.
1130AA |  | X | 30 | N | Y | N | WALL:IRRIGATE WITH FUNGICIDE | Specialist Treatments | Fungus and Beetle Eradication and DPC Works | Irrigation of Walls | SM | 11.7984 | Wall:Drill holes as necessary and pressure inject with approved fungicidal solution all as specified and remove waste and debris.
1140AA |  | X | 10 | N | N | N | WALL OR CEILING:APPLY ANTI-FUNGICIDE | Specialist Treatments | Fungus and Beetle Eradication and DPC Works | Anti-Fungicide Treatment | SM | 2.2288 | Wall or Ceiling:Brush down and apply anti-fungicide solution to walls and or ceilings and wash off traces of fungus and remove waste and debris.
1141AA |  | X | 30 | N | Y | N | TANKING:RENEW TO VERTICAL SURFACES NE 1SM | Specialist Treatments | Mastic Asphalt Work | Mastic Asphalt Tanking | IT | 90.7971 | Tanking:Renew asphalt tanking to vertical surfaces, wall ne 1.00sm remove existing, prepare surface, apply asphalt in 3 coats to vertical surfaces, make good, and remove waste and debris.
1141AB |  | X | 30 | N | Y | N | TANKING:RENEW TO VERTICAL SURFACES OVER 1SM | Specialist Treatments | Mastic Asphalt Work | Mastic Asphalt Tanking | SM | 68.2541 | Tanking:Renew asphalt tanking to vertical surfaces, wall over 1.00sm remove existing, prepare surface, apply asphalt in 3 coats to vertical surfaces, make good, and remove waste and debris.
1141AC |  | X | 30 | N | Y | N | TANKING:RENEW TO HORIZONTAL SURFACES NE 1SM | Specialist Treatments | Mastic Asphalt Work | Mastic Asphalt Tanking | IT | 56.8859 | Tanking:Renew asphalt tanking to horizontal surfaces, wall ne 1.00sm, remove existing, prepare surface, apply asphalt in 3 coats to horizontal surfaces, make good, and remove waste and debris.
1141AD |  | X | 30 | N | Y | N | TANKING:RENEW TO HORIZONTAL SURFACES OVER 1SM | Specialist Treatments | Mastic Asphalt Work | Mastic Asphalt Tanking | SM | 45.6144 | Tanking:Renew asphalt tanking to horizontal surfaces, wall over 1.00sm, remove existing, prepare surface, apply asphalt in 3 coats to horizontal surfaces, make good, and remove waste and debris.
1141BA |  | X | 1 | N | N | N | FLOORING:RENEW ASPHALT NE 1SM IN PATCH | Specialist Treatments | Mastic Asphalt Work | Mastic Asphalt Flooring | IT | 87.0919 | Flooring:Renew any floor screed with asphalt flooring to horizontal surfaces, ne 1.00sm, renew prepare surface and applying 2 coats 19mm asphalt to horizontal surfaces, and remove spoil.
1141BB |  | X | 30 | N | Y | N | FLOORING:RENEW ASPHALT OVER 1SM | Specialist Treatments | Mastic Asphalt Work | Mastic Asphalt Flooring | SM | 70.8233 | Flooring:Renew any floor screed with asphalt flooring to horizontal surfaces, over 1.00sm renew prepare surface and applying 2 coats 19mm asphalt to horizontal surfaces, and remove spoil.
1142AA |  | X | 20 | N | Y | N | WATERPROOFING:BITUMEN VERTICAL SURFACE NE 1SM | Brickwork | Brick/Block Walling | Bitumen Waterproofing | IT | 20.2999 | Waterproofing:Renew bitumen waterproofing to vertical surfaces ne 1.00sm including preparing surfaces, make good all finishes and remove waste and debris.
1142AB |  | X | 20 | N | Y | N | WATERPROOFING:BITUMEN VERTICAL SURFACE OVER 1SM | Brickwork | Brick/Block Walling | Bitumen Waterproofing | SM | 18.4212 | Waterproofing:Renew bitumen waterproofing to vertical surfaces exceeding 1.00sm including preparing surfaces, make good all finishes and remove waste and debris.
1142AC |  | X | 20 | N | Y | N | WATERPROOFING:BITUMEN HORIZONTAL SURFACE NE 1SM | Brickwork | Brick/Block Walling | Bitumen Waterproofing | IT | 18.4212 | Waterproofing:Renew bitumen waterproofing to horizontal surfaces ne 1.00sm including preparing surfaces, make good all finishes and remove waste and debris.
1142AD |  | X | 20 | N | Y | N | WATERPROOFING:BITUMEN HORIZONTAL SURFACE OVER 1SM | Brickwork | Brick/Block Walling | Bitumen Waterproofing | SM | 16.5426 | Waterproofing:Renew bitumen waterproofing to horizontal surfaces exceeding 1.00sm including preparing surfaces, make good all finishes and remove waste and debris.
1143AA |  | X | 30 | N | Y | N | WATERPROOFING:BITUTHENE VERTICAL SURFACE NE 1SM | Brickwork | Brick/Block Walling | Bituthene Waterproofing | IT | 28.3283 | Waterproofing:Renew bituthene waterproofing to vertical surfaces ne 1.00sm, remove, renew, prepare surfaces, fixing, all cutting, making joints, make good and remove waste and debris.
1143AB |  | X | 30 | N | Y | N | WATERPROOFING:BITUTHENE VERTICAL SURFACE OVER 1SM | Brickwork | Brick/Block Walling | Bituthene Waterproofing | SM | 26.4497 | Waterproofing:Renew bituthene waterproofing to vertical surfaces exceeding 1.00sm, remove, renew, prepare surfaces, fixing, all cutting, making joints, make good and remove waste and debris.
1143AC |  | X | 30 | N | Y | N | WATERPROOFING:BITUTHENE HORIZONTAL SURFACE NE 1SM | Brickwork | Brick/Block Walling | Bituthene Waterproofing | IT | 26.4497 | Waterproofing:Renew bituthene waterproofing to horizontal surfaces ne 1.00sm, remove, renew, prepare surfaces, fixing, all cutting, making joints, make good and remove waste and debris.
1143AD |  | X | 30 | N | Y | N | WATERPROOFING:BITUTHENE HORIZONTAL SURFACE OVER 1 | Brickwork | Brick/Block Walling | Bituthene Waterproofing | SM | 24.571 | Waterproofing:Renew bituthene waterproofing to horizontal surfaces over 1.00sm, remove, renew, prepare surfaces, fixing, all cutting, making joints, make good and remove waste and debris.
1150AA |  | X | 50 | N | N | N | AIRBRICK:RENEW WITH PVC | Brickwork | Airbricks and Vents | Airbricks | NO | 16.4919 | Airbrick:Cut out existing airbrick and renew with 225x150mm PVC ventilator, bed and point in cement lime mortar (1:1:6) and make good any finishes and remove waste and debris.
1150AB |  | X | 50 | N | N | N | AIRBRICK:INSTALL NEW PVC VENT | Brickwork | Airbricks and Vents | Airbricks | NO | 58.9287 | Airbrick:Cut or form opening in wall and insert 225x150mm PVC ventilator, bed, point in mortar (1:1:6), insert cavity lining and internal vent with flyscreen, make good finishes, remove spoil.
1150BA |  | X | 50 | N | N | N | AIRBRICK:RENEW CLAY OR CONCRETE VENT | Brickwork | Airbricks and Vents | Airbricks | NO | 20.6449 | Airbrick:Cut out existing airbrick and renew with 225x150mm clay/concrete ventilator, bed and point in cement lime mortar (1:1:6) and make good any finishes and remove waste and debris.
1150BB |  | X | 50 | N | N | N | AIRBRICK:INSTALL NEW CLAY OR CONCRETE VENT | Brickwork | Airbricks and Vents | Airbricks | NO | 63.0818 | Airbrick:Cut or form opening in wall and insert 225x150mm clay/concrete ventilator, bed, point in mortar (1:1:6), insert cavity lining, internal vent with flyscreen, make good, remove spoil.
1150BC |  | X | 1 | N | N | N | AIRBRICK:REBED LOOSE VENT | Brickwork | Airbricks and Vents | Airbricks | NO | 9.5379 | Vent:Take out loose ventilator or airbrick and rebed and point in cement lime mortar (1:1:6) to match existing.
1150BD |  | X | 1 | N | N | N | AIR BRICK OR VENT:BRICK UP OPENING | Brickwork | Airbricks and Vents | Airbricks | NO | 13.0829 | Airbrick or Vent:Cut out existing airbrick or vent and infill opening with faced brickwork to match existing or with common brickwork with rendered finished, make good, and remove waste and debris.
1150CA |  | X | 30 | N | N | N | VENTILATOR:RENEW PVC OR ALUMINIUM | Brickwork | Airbricks and Vents | Ventilators | NO | 11.4669 | Ventilator:Supply and fix 225x150mm Hit and Miss PVC or aluminium ventilator grille fixed to any background including remove any existing ventilator, make good to all finishes, remove spoil.
1150CC |  | R | 0 | N | N | N | VENTILATOR:RENEW GALVANISED | Brickwork | Airbricks and Vents | Ventilators | NO | 27.391 | Ventilator: Supply and fix 225 x 225mm steel ventilator grille fixed to any background including remove any existing ventilator and make good all finishes, decorate and remove waste and debris.
1150DA |  | X | 30 | N | Y | N | VENT:INSTALL STADIUM VENT KIT | Brickwork | Airbricks and Vents | Ventilators | NO | 79.8725 | Vent:Supply and install approx. 125mm diameter 'Stadium' ventilator kit complete including core drill openings through external/internal cavity walls, install vent kit, make good, remove spoil.
1150EA |  | X | 30 | N | Y | N | VENT:INSTALL TUMBLE VENT KIT | Brickwork | Airbricks and Vents | Ventilators | NO | 63.9968 | Vent:Supply and install approx. 100mm diameter tumble drier vent kit complete including 3 metre length of 100mm flexible pvc ducting, cut openings in walls, install kit, make good, remove spoil.
1150EC |  | R | 0 | N | N | N | VENT:INSTALL TUMBLE VENT KIT - INSULATED RENDER | Brickwork | Airbricks and Vents | Ventilators | NO | 67.754 | Vent: Supply and install approx. 100mm diameter tumble drier vent kit complete, make good to insulated external render, and remove waste and debris.
1150FA |  | R | 0 | N | N | N | AIR BRICK OR VENT:RESECURE LOOSE VENT | Brickwork | Airbricks and Vents | Ventilators | NO | 4.6535 | Vent: Resecure any type of ventilator or vent grille, or vent grille cover and plug and screw to structure or to new insulated render background.
1150GA |  | R | 0 | N | N | N | VENT GRILLE:PROVIDE OR RENEW VENTILATOR COVER | Brickwork | Airbricks and Vents | Ventilators | NO | 9.4102 | Vent Grill: Supply and fix or renew PVC-u ventilator cover to air grille or extractor fan grille, make good, and remove waste and debris.
1150XA |  | X | 30 | N | Y | N | VENT:INSTALL PROPRIETARY VENT KIT | Heating, Gas Appliances And Installations | Gas Central Heating Installation | Builders Work | NO | 88.5409 | Vent:Supply and install approx. 125mm diameter proprietary ventilator kit complete including core drill openings through external/internal cavity walls, install vent kit, make good, remove spoil.
1150XC |  | R | 0 | N | N | N | VENT:INSTALL PROPRIETARY VENT KIT - INSUL RENDER | Heating, Gas Appliances And Installations | Gas Central Heating Installation | Builders Work | NO | 94.7126 | Vent: Supply and install approx. 125mm diameter proprietary ventilator kit complete, make good to insulated external render and internal finishes, and remove waste and debris.
1200AA |  | X | 75 | N | Y | N | CHIMNEY:REBUILD 4 COURSE 1 FLUE | Brickwork | Chimneys | Chimney Stacks | IT | 182.4017 | Chimney:Take down and rebuild 4 courses to single flue stack, clean/store bricks, rebuild, renew any defective bricks, refix/renew pot, liner, pcc capping, flashings, dpc, make good, remove spoil.
1200AB |  | X | 75 | N | Y | N | CHIMNEY:REBUILD 1 COURSE 1 FLUE | Brickwork | Chimneys | Chimney Stacks | IT | 26.3312 | Chimney:Extra to take down and rebuild single flue stack for each additional course taken down and rebuilt.
1200AC |  | X | 75 | N | Y | N | CHIMNEY:REBUILD 4 COURSE 2 FLUE | Brickwork | Chimneys | Chimney Stacks | IT | 329.1228 | Chimney:Take down and rebuild 4 courses to two flue stack, clean/store bricks, rebuild, renew any defective bricks, refix/renew pots, liners, pcc capping, flashings, dpc, make good, remove spoil.
1200AD |  | X | 75 | N | Y | N | CHIMNEY:REBUILD 1 COURSE 2 FLUE | Brickwork | Chimneys | Chimney Stacks | IT | 52.0346 | Chimney:Extra to take down and rebuild two flue stack for each additional course taken down and rebuilt.
1200AE |  | X | 75 | N | Y | N | CHIMNEY:REBUILD 4 COURSE 4 FLUE | Brickwork | Chimneys | Chimney Stacks | IT | 548.3161 | Chimney:Take down and rebuild 4 courses to four flue stack, clean/store bricks, rebuild, renew any defective bricks, refix/renew pots, liners, pcc capping, flashings, dpc, make good, remove spoil.
1200AF |  | X | 75 | N | Y | N | CHIMNEY:REBUILD 1 COURSE 4 FLUE | Brickwork | Chimneys | Chimney Stacks | IT | 88.4987 | Chimney:Extra to take down and rebuild four flue stack for each additional course taken down and rebuilt.
1200AG |  | X | 75 | N | Y | N | CHIMNEY:REBUILD 4 COURSE 6 FLUE | Brickwork | Chimneys | Chimney Stacks | IT | 860.3841 | Chimney:Take down and rebuild 4 courses to six flue stack, clean/store bricks, rebuild, renew any defective bricks, refix/renew pots, liners, pcc capping, flashings, dpc, make good, remove spoil.
1200AH |  | X | 75 | N | Y | N | CHIMNEY:REBUILD 1 COURSE 6 FLUE | Brickwork | Chimneys | Chimney Stacks | IT | 120.4755 | Chimney:Extra to take down and rebuild six flue stack for each additional course taken down and rebuilt.
1200AI |  | X | 75 | N | Y | N | CHIMNEY:REBUILD 4 COURSE 8 FLUE | Brickwork | Chimneys | Chimney Stacks | IT | 1131.6329 | Chimney:Take down and rebuild 4 courses to eight flue stack, clean/store bricks, rebuild, renew any defective bricks, refix/renew pots, liners, pcc capping, flashings, dpc, make good, remove spoil.
1200AJ |  | X | 75 | N | Y | N | CHIMNEY:REBUILD 1 COURSE 8 FLUE | Brickwork | Chimneys | Chimney Stacks | IT | 151.177 | Chimney:Extra to take down and rebuild eight flue stack for each additional course taken down and rebuilt.
1200AK |  | X | 1 | N | N | N | CHIMNEY:DEMOLISH STACK AND MAKE GOOD ROOF | Brickwork | Chimneys | Chimney Stacks | IT | 453.7722 | Chimney:Demolish chimney stack complete down to below roof level, cap flues with pcc slab, cut into flues, insert 225x225mm airbricks, extend roof covering to match existing, remove waste and debris.
1200AL |  | X | 1 | N | N | N | CHIMNEY:SEAL FLUE | Brickwork | Chimneys | Chimney Stacks | IT | 107.5036 | Chimney:Remove pot and seal flue opening to chimney stack with slates bedded in mortar (1:1:6) cut out and insert air vent in chimney breast, make good all works disturbed and remove spoil.
1200AM |  | X | 20 | N | Y | N | CHIMNEY:RENEW FACING BRICKS NE 6NO | Brickwork | Chimneys | Chimney Stacks | NO | 7.7645 | Chimney:Renew facing brick to chimney stack ne 6 No. cut out defective brick, lay new facing brick bedded and pointed in mortar to match existing, make good and remove waste and debris (per brick).
1200AN |  | X | 20 | N | N | N | CHIMNEY:RENEW BRICKS NE 0.50SM | Brickwork | Chimneys | Chimney Stacks | NO | 143.8046 | Chimney:Renew facing bricks in chimney stack in area ne 0.50sm, cut out defective bricks, lay new facing bricks bedded and pointed in mortar to match existing and remove waste and debris.
1200AO |  | X | 20 | N | N | N | CHIMNEY:RAKE OUT AND REPOINT STACK | Brickwork | Chimneys | Chimney Stacks | SM | 45.0554 | Chimney:Rake out joints to brickwork to chimney stack, minimum 12mm, and repoint in cement lime mortar (1:1:6) to match existing make good all works disturbed and remove waste and debris.
1200BA |  | X | 30 | N | N | N | CHIMNEY:RENEW TWO COAT RENDER TO STACK | Brickwork | Chimneys | Chimney Stacks | SM | 66.9483 | Chimney:Renew any thickness of render to chimney, hack off, rake out, prepare and apply 18mm thick two coats cement and sand render trowelled smooth including all labours, and remove waste and debris.
1200CF |  | R | 0 | N | N | N | CHIMNEY CAP:RENEW OR INSTALL 540MMX540MM | Brickwork | Chimneys | Chimney Pots, Caps, Cowls etc. | NO | 95.6254 | Chimney Cap: Take off existing, renew/remove existing pots and prepare top of chimney stack to receive precast concrete chimney capping 540mm x 540mm x 80mm thick, one hole 270mm diameter rebated
1200CG |  | R | 0 | N | N | N | CHIMNEY CAP:RENEW OR INSTALL 650MMX650MM | Brickwork | Chimneys | Chimney Pots, Caps, Cowls etc. | NO | 148.8534 | Chimney Cap: Take off existing, renew/remove existing pots and prepare top of chimney stack to receive precast concrete chimney capping 650mm x 650mm x 80mm thick, one hole 270mm diameter rebated
1200CJ |  | R | 0 | N | N | N | CHIMNEY CAP:RENEW OR INSTALL 875MMX540MM | Brickwork | Chimneys | Chimney Pots, Caps, Cowls etc. | NO | 139.1711 | Chimney Cap: Take off existing, renew/remove existing pots and prepare top of chimney stack to receive precast concrete chimney capping 875mm x 540mm x 80mm thick, two holes 270mm diameter rebated
1200DA |  | R | 0 | N | N | N | CHIMNEY CAP:PROVIDE LEAD DPC TRAY 500 X 500MM | Brickwork | Chimneys | Chimney Pots, Caps, Cowls etc. | NO | 105.2056 | Chimney Cap: Provide Code 4 lead dpc tray fully coated both sides with bitumen paint, two part, 50mm lap, prefab with vertical sleeve to tray of suitable length, one hole 175mm diameter, 500 x 500mm.
1200DB |  | R | 0 | N | N | N | CHIMNEY CAP:PROVIDE LEAD DPC TRAY 780 X 780MM | Brickwork | Chimneys | Chimney Pots, Caps, Cowls etc. | NO | 174.985 | Chimney Cap: Provide Code 4 lead dpc tray fully coated both sides with bitumen paint, two part, 50mm lap, prefab with vertical sleeve to tray of suitable length, one hole 175mm diameter, 780 x 780mm.
1200DC |  | R | 0 | N | N | N | CHIMNEY CAP:PROVIDE LEAD DPC TRAY 450 X 750MM | Brickwork | Chimneys | Chimney Pots, Caps, Cowls etc. | NO | 108.936 | Chimney Cap: Provide Code 4 lead dpc tray fully coated both sides with bitumen paint, two part, 50mm lap, prefab with vertical sleeve to tray of suitable length, one hole 175mm diameter, 450 x 750mm.
1200DD |  | R | 0 | N | N | N | CHIMNEY CAP:PROVIDE LEAD DPC TRAY 480 X 900MM | Brickwork | Chimneys | Chimney Pots, Caps, Cowls etc. | NO | 121.5157 | Chimney Cap: Provide Code 4 lead dpc tray fully coated both sides with bitumen paint, two part, 50mm lap, prefab with vertical sleeve to tray of suitable length, one hole 175mm diameter, 480 x 900mm.
1250AA |  | X | 1 | N | N | N | CHIMNEY:BALL FLUE AND CLEAR OBSTRUCTION | Brickwork | Chimneys | Flue Sundries | IT | 35.1625 | Chimney:Ball chimney flue, clear obstruction and clean up including all associated work and remove waste and debris.
1250AB |  | X | 1 | N | N | N | CHIMNEY:BALL FLUE REMOVE COWL | Brickwork | Chimneys | Flue Sundries | IT | 50.3293 | Chimney:Remove cowl, ball chimney flue, clear obstructions and clean up, refix cowl, including all associated works and remove waste and debris.
1250AC |  | X | 1 | N | N | N | CHIMNEY:CLEAR BLOCKED FLUE IN ROOF | Brickwork | Chimneys | Flue Sundries | IT | 161.5308 | Chimney:Clear blockage from flue in roof area, cut into flue, remove blockage, rebuild and make good flue and stack, and remove waste and debris.
1250AD |  | X | 1 | N | N | N | CHIMNEY:CLEAR BLOCK FLUE IN BREAST | Brickwork | Chimneys | Flue Sundries | IT | 184.6421 | Chimney:Clear blockage from flue in chimney breast cut hole in breast and flue, remove blockage, make good to flue, breast and wall finishes, and remove waste and debris.
1250AF |  | X | 1 | N | N | N | CHIMNEY:SMOKE TEST AND REPORT | Brickwork | Chimneys | Flue Sundries | IT | 22.1224 | Chimney:Smoke test flue including all associated work and written report to Client's Representative.
1250AG |  | X | 1 | N | N | N | CHIMNEY:SWEEP FLUE - REGISTERED | Brickwork | Chimneys | Flue Sundries | IT | 79.0217 | Chimney:Sweep flue, including protect carpets, furniture etc., remove waste and debris, work to be undertaken by a registered chimney sweep.
1250AH |  | X | 1 | N | Y | N | FLUE:CCTV SURVEY | Brickwork | Chimneys | Flue Sundries | IT | 157 | Flue:Undertake CCTV survey of chimney flue to identify fault or post repairs, remove, refix fire or fire surround, access equipment, report and video/CD to CR (rate includes for travelling time).
1300AB |  | X | 50 | N | Y | N | CHIMNEY:RENEW POT NE 900MM HIGH | Brickwork | Chimneys | Chimney Pots, Caps, Cowls etc. | NO | 126.3715 | Chimney:Renew existing pot with any new pot ne 900mm high including clean off, alter existing opening to suit, bed and flaunch in cement mortar (1:3), make good and remove waste and debris.
1300AD |  | X | 50 | N | Y | N | CHIMNEY:RENEW MARCONE NE 990MM | Brickwork | Chimneys | Chimney Pots, Caps, Cowls etc. | NO | 235.2417 | Chimney:Renew existing pot with Marcone Flue terminal ne 990mm high including clean off, alter existing opening to suit, bed and flaunch in cement mortar (1:3), make good and remove waste and debris.
1300BA |  | X | 1 | N | N | N | CHIMNEY:REBED POT | Brickwork | Chimneys | Chimney Pots, Caps, Cowls etc. | NO | 29.9722 | Chimney:Remove and refix existing pot including clean off pot and flaunching, prepare and rebed in mortar (1:3) and make good flaunching and remove waste and debris.
1300CA |  | X | 50 | N | Y | N | CHIMNEY:INSTALL COLT COWL | Brickwork | Chimneys | Chimney Pots, Caps, Cowls etc. | NO | 102.9584 | Chimney:Supply and fix new Colt type cowl to chimney pot.
1300CB |  | X | 50 | N | Y | N | CHIMNEY:INSTALL AEROCOWL TO POT | Brickwork | Chimneys | Chimney Pots, Caps, Cowls etc. | NO | 125.7392 | Chimney:Supply and fix new 175x150mm diameter Aerocowl to chimney pot.
1300DA |  | X | 50 | N | Y | N | CHIMNEY:450MM VENTED CAP TO POT | Brickwork | Chimneys | Chimney Pots, Caps, Cowls etc. | NO | 35.34 | Chimney:Supply and fix new terra cotta vented cap 450mm high to chimney pot.
1300EA |  | X | 50 | N | Y | N | CHIMNEY:RENEW GC GAS TERMINAL | Brickwork | Chimneys | Chimney Pots, Caps, Cowls etc. | NO | 86.5209 | Chimney:Supply and fix GC gas terminal including remove old terminal, clean off bed, alter opening to suit and bed and flaunch terminal in mortar (1:3), make good and remove waste and debris.
1300FA |  | X | 20 | N | Y | N | CHIMNEY:RENEW GALVANISED WIRE BIRDCAGE | Brickwork | Chimneys | Chimney Pots, Caps, Cowls etc. | NO | 45.0807 | Chimney:Renew heavy galvanised wire birdcage to any size chimney pot including removal of old cage, make good and remove waste and debris.
1300GA |  | R | 0 | N | N | N | CHIMNEY:REMOVE VENTILATING TERMINAL | Brickwork | Chimneys | Chimney Pots, Caps, Cowls etc. | NO | 18.3548 | Chimney: Remove existing ventilating terminal from chimney pot, make good and remove waste and debris.
1300HA |  | R | 0 | N | N | N | CHIMNEY:REMOVE VEGETATION | Brickwork | Chimneys | Chimney Pots, Caps, Cowls etc. | IT | 17.0863 | Chimney: Remove growing vegetation from chimney stack, make good, and remove waste and debris
1350AA |  | X | 30 | N | Y | N | METER CUPBOARD:PROPRIETARY RENEW OR SUPPLY NEW | Brickwork | Meter Cupboards | Gas/Electric Meter Cupboards | NO | 66.2468 | Meter Cupboard:Renew or fix new approved meter cupboard size 400x560x215mm complete with locking device and all other ironmongery and plug and screw to walls and make good and remove waste and debris.
1350AB |  | X | 30 | N | N | N | METER CUPBOARD:RENEW PROPRIETARY DOOR | Brickwork | Meter Cupboards | Gas/Electric Meter Cupboards | NO | 49.3179 | Meter Cupboard:Take off existing, and renew any type of proprietary meter cupboard door complete with lock and hinges to external meter cupboard and remove waste and debris.
1350AC |  | X | 30 | N | N | N | METER CUPBOARD:RENEW DOOR HINGE | Brickwork | Meter Cupboards | Gas/Electric Meter Cupboards | NO | 6.6107 | Meter Cupboard:Renew hinge to door of any plastic gas or electric meter cupboard.
1350AD |  | X | 30 | N | N | N | METER CUPBOARD:RENEW 3 PORT LOCK | Brickwork | Meter Cupboards | Gas/Electric Meter Cupboards | NO | 18.4886 | Meter Cupboard:Renew any three port key type lock to plastic door of gas or electric meter cupboard.
1350AE |  | X | 30 | N | Y | N | METER CUPBOARD:PM RENEW OR SUPPLY NEW | Brickwork | Meter Cupboards | Gas/Electric Meter Cupboards | NO | 120.3331 | Meter Cupboard:Renew or supply and fix 12mm hw lipped plywood and softwood framing meter/consumer unit size ne 1.20mm long x ne 1.00 mm high with door, lock etc., decorate, make good, remove debris.
1350AF |  | X | 30 | N | Y | N | METER CUPBOARD:RENEW PM TIMBER DOOR | Brickwork | Meter Cupboards | Gas/Electric Meter Cupboards | NO | 60.9055 | Meter Cupboard:Take off existing door to purpose made internal meter/consumer unit cupboard, renew with 12mm hw lipped plywood door complete, ease, adjust, decorate, make good, remove waste and debris
1350AG |  | X | 30 | N | Y | N | METER CUPBOARD:RENEW METAL DOOR AND FRAME | Brickwork | Meter Cupboards | Gas/Electric Meter Cupboards | NO | 32.8216 | Meter Cupboard:Take off existing door and frame to external meter/consumer unit cupboard, renew with proprietary metal door and frame complete, decorate, make good, remove waste and debris.
1350AH | New | R | 0 | N | N | N | METER CUPBOARD:RENEW PVCU CUPBOARD | Brickwork | Meter Cupboards | Gas/Electric Meter Cupboards | NO | 40.7318 | Meter Cupboard:Disconnect electrical supply, remove existing proprietary PVC-u meter cupboard, supply and fit standard PVCu meter cupboard into existing recess, make good, remove waste and debris.
1350AI | New | R | 0 | N | N | N | METER CUPBOARD:RENEW PVCU DOOR | Brickwork | Meter Cupboards | Gas/Electric Meter Cupboards | NO | 40.4757 | Meter Cupboard:Remove damaged door from existing PVC-u proprietary meter cupboard, supply and fit standard PVCu door complete to existing meter cupboard, remove waste and debris.
1350AJ | New | R | 0 | N | N | N | METER CUPBOARD:SUPPLY AND FIT SUPALUX | Brickwork | Meter Cupboards | Gas/Electric Meter Cupboards | SM | 89.3492 | Meter Cupboard:Supply and fit 9mm supalux sheeting to inside face of meter cupboard to provide half hour fire resistance, make good, remove waste and debris.
1350BA |  | X | 30 | N | Y | N | ELECTRIC METER:BUILD IN CUPBOARD | Brickwork | Meter Cupboards | Build In Meter Cupboards | NO | 125.9413 | Electric Meter:Build in cupboard into outer skin of cavity wall, form opening, cut and pin in Catnic CG50/100 type lintel, bed in polythene dpm to rear of box, make good, remove waste and debris.
1350CA |  | X | 30 | N | Y | N | GAS METER:BUILD IN CUPBOARD | Brickwork | Meter Cupboards | Build In Meter Cupboards | NO | 125.9413 | Gas Meter:Build in gas supply company's meter cupboard into outer skin of cavity wall, form opening, cut and pin in Catnic CG50/100 type lintel, bed in dpm to rear of box, make good, remove debris.
1400AA |  | X | 30 | N | Y | N | FIRE:RENEW COMPLETE | Brickwork | Fireplaces | Surrounds and Hearths | NO | 588.1835 | Fire:Take out fire surround and hearth complete, clear recess, rebuild with back base, firebase, fireback and lintel, build in new fireplace surround and hearth, make good, clear away debris.
1400AB |  | X | 30 | N | Y | N | FIRE:RENEW SURROUND | Brickwork | Fireplaces | Surrounds and Hearths | NO | 219.6958 | Fire:Take out fire surround and build in new tiled fireplace surround, make good to existing finishes all finishings and remove waste and debris.
1400AC |  | X | 30 | N | Y | N | FIRE:RENEW SURROUND AND HEARTH | Brickwork | Fireplaces | Surrounds and Hearths | NO | 381.7526 | Fire:Remove existing and renew tiled fireplace surround and hearth size ne 1200x900x100mm with opening size 510x575mm complete with shelf, bedded in mortar (1:1:6) make good, remove spoil.
1400AD |  | X | 30 | N | Y | N | FIRE:RENEW HEARTH COMPLETE | Brickwork | Fireplaces | Surrounds and Hearths | NO | 185.0416 | Fire:Take out tiled hearth, clear away, prepare for, supply and build in tiled hearth bedded in cement mortar, make good to existing finishes finishings, and remove waste and debris.
1400BA |  | X | 1 | N | Y | N | FIRE:REMOVE FIRE AND SEAL OPENING | Brickwork | Fireplaces | Surrounds and Hearths | IT | 121.0326 | Fire:Take out fire, surround and hearth, seal opening with brickwork or blockwork, plaster vent, render and set wall, make good floor and skirting, and seal chimney cap and remove spoil.
1400XA |  | X | 1 | N | Y | N | FIRE:ADAPT FOR GAS | Heating, Gas Appliances And Installations | Gas Central Heating Installation | Builders Work | NO | 149.5982 | Fire:Remove fireplace surround/hearth, fire, backboiler, blank off, modify opening to gas regulation standard to suit fire/bbu (installed by others) make good, clear away debris.
1450AA |  | X | 1 | N | N | N | COOKER:REMOVE COOKER COMPLETE | Brickwork | Fireplaces | Cookers (Rayburn Or Similar) | IT | 408.968 | Cooker:Drain down system, disconnect cooker, boiler and flue and remove, build up recess, build in pcc throating block and pcc lintel, make good works disturbed and remove spoil.
1460AA |  | X | 1 | N | Y | N | SURFACES:REPAIR CRACKS, CONCRETE NE 5MM | Brickwork | Concrete Repairs | Concrete Repairs | SM | 63.2578 | Surfaces:Prepare, clean off all dust and debris, fill in or resurface cracks or spalled concrete surfaces of concrete with epoxy mortar over 300mm wide, repair ne 5mm deep, remove waste and debris.
1460AB |  | X | 1 | N | Y | N | LINTELS:REPAIR CRACKS, CONCRETE NE 5MM | Brickwork | Concrete Repairs | Concrete Repairs | LM | 14.2723 | Lintels:Prepare, clean off all debris, fill in or resurface cracks or spalled surfaces of concrete lintels with epoxy mortar, ne 300mm girth, repair ne 5mm deep, remove waste and debris.
1460AC |  | X | 1 | N | Y | N | CILLS:REPAIR CRACKS, CONCRETE NE 5MM | Brickwork | Concrete Repairs | Concrete Repairs | LM | 14.2723 | Cills:Prepare, clean off all dust etc., fill in or resurface cracks or spalled surfaces with epoxy mortar to concrete cills, ne 300mm girth, repair ne 5mm deep, remove waste and debris.
1460AD |  | X | 1 | N | Y | N | CONCRETE SURFACES:REPAIR CRACKS, SPALLS NE 10MM | Brickwork | Concrete Repairs | Concrete Repairs | SM | 123.9541 | Concrete Surfaces:Prepare, clean off, fill in or resurface cracks or spalled surfaces of concrete over 300mm wide, repair over 5 and ne 10mm deep with epoxy mortar and remove waste and debris.
1460AE |  | X | 1 | N | Y | N | CONCRETE LINTELS:REPAIR CRACKS, SPALLS NE 10MM | Brickwork | Concrete Repairs | Concrete Repairs | LM | 27.3061 | Concrete Lintels:Prepare, clean off, fill in or resurface cracks or spalled surfaces of concrete lintel ne 300mm girth, repair over 5 ne 10mm deep with epoxy mortar, remove waste and debris.
1460AF |  | X | 1 | N | Y | N | CONCRETE CILLS:REPAIR CRACKS, SPALLS NE 10MM | Brickwork | Concrete Repairs | Concrete Repairs | LM | 27.3061 | Concrete Cills:Prepare, clean off, fill in or resurface cracks or spalled surfaces of concrete cill, ne 300mm girth, repair over 5 ne 10mm deep with epoxy mortar, remove waste and debris.
1460AG |  | X | 1 | N | Y | N | SURFACES:REPAIR CRACKS, CONCRETE NE 15MM | Brickwork | Concrete Repairs | Concrete Repairs | SM | 189.2111 | Surfaces:Prepare, clean off all dust and debris, fill in or resurface cracks or spalled concrete surfaces of concrete with epoxy mortar over 300mm wide, repair over 10 ne 15mm deep, remove debris.
1460AH |  | X | 1 | N | Y | N | LINTELS:REPAIR CRACKS, CONCRETE NE 15MM | Brickwork | Concrete Repairs | Concrete Repairs | LM | 41.2924 | Lintels:Prepare, clean off all debris, fill in or resurface cracks or spalled surfaces of concrete lintels with epoxy mortar, ne 300mm girth, repair over 10 and ne 15mm deep, remove waste and debris.
1460AI |  | X | 1 | N | Y | N | CILLS:REPAIR CRACKS, CONCRETE NE 15MM | Brickwork | Concrete Repairs | Concrete Repairs | LM | 41.2924 | Cills:Prepare, clean off all dust etc., fill in or resurface cracks or spalled surfaces with epoxy mortar to concrete cills, ne 300mm girth, repair over 10 and ne 15mm deep, remove waste and debris.
1460AJ |  | R | 0 | N | N | N | SURFACES:REPAIR CRACKS, CONCRETE NE 25MM | Brickwork | Concrete Repairs | Concrete Repairs | SM | 281.86 | Surfaces: Prepare, Clean, fill in/resurface cracks or spalled surfaces with epoxy mortar in general concrete surfaces over 300mm wide, repair over 20mm and ne 25mm deep, remove waste and debris.
1460AK |  | R | 0 | N | N | N | LINTELS:REPAIR CRACKS, CONCRETE NE 25MM | Brickwork | Concrete Repairs | Concrete Repairs | LM | 66.5147 | Lintels: Prepare, clean off, resurface cracks or spalled surfaces of concrete with epoxy mortar in Lintel surfaces, ne 300mm girth, repair over 20mm and ne 25mm deep, remove waste and debris.
1460AL |  | R | 0 | N | N | N | CILLS:REPAIR CRACKS, CONCRETE NE 25MM | Brickwork | Concrete Repairs | Concrete Repairs | LM | 66.5147 | Cills: Prepare, clean off, fill in or resurface cracks or spalled surfaces of concrete with epoxy mortar in surfaces of cills, ne 300mm girth, repair over 20 and ne 25mm deep, remove waste and debris.
1460BA |  | X | 1 | N | N | N | GUTTER:REPAIR FINLOCK | Brickwork | Concrete Repairs | Concrete Repairs | LM | 14.9681 | Gutter:Repair defective joints to finlock gutter, cut out and repoint, make good, test gutter for leaks, and remove waste and debris.
1460CA | New | X | 0 | N | N | Y | SURFACES:REPAIR DAMAGED INTEGRATED NE 100MM | Brickwork | Concrete Repairs | Concrete Repairs | LM | 119 | Surfaces:Remove damaged surfaces from face or soffit of concrete ne 100mm wide/girth, expose damaged reinforcement, grit blast, apply primer, apply concrete primer coat, proprietary mortar repair.
1460CB | New | X | 0 | N | N | Y | SURFACES:REPAIR DAMAGED INTEG NE 100MM NEW BAR | Brickwork | Concrete Repairs | Concrete Repairs | LM | 131 | Surfaces:Remove damaged surfaces from face or soffit of concrete ne 100mm wide/girth, cut and renew reinforcement, grit blast, apply primer, apply concrete primer coat, proprietary mortar repair.
1460CC | New | X | 0 | N | N | Y | SURFACES:REPAIR DAMAGED INTEGRATED NE 200MM | Brickwork | Concrete Repairs | Concrete Repairs | LM | 212 | Surfaces:Remove damaged surfaces from face or soffit of concrete ne 200mm wide/girth, expose damaged reinforcement, grit blast, apply primer, apply concrete primer coat, proprietary mortar repair.
1460CD | New | X | 0 | N | N | Y | SURFACES:REPAIR DAMAGED INTEG NE 200MM NEW BARS | Brickwork | Concrete Repairs | Concrete Repairs | LM | 248 | Surfaces:Remove damaged surfaces from face or soffit of concrete ne 200mm wide/girth, cut and renew reinforcement, grit blast, apply primer, apply concrete primer coat, proprietary mortar repair.
1460CE | New | X | 0 | N | N | Y | SURFACES:REPAIR DAMAGED INTEGRATED NE 300MM | Brickwork | Concrete Repairs | Concrete Repairs | LM | 305 | Surfaces:Remove damaged surfaces from face or soffit of concrete ne 300mm wide/girth, expose damaged reinforcement, grit blast, apply primer, apply concrete primer coat, proprietary mortar repair.
1460CF | New | X | 0 | N | N | Y | SURFACES:REPAIR DAMAGED INTEG NE 300MM NEW BARS | Brickwork | Concrete Repairs | Concrete Repairs | LM | 345 | Surfaces:Remove damaged surfaces from face or soffit of concrete ne 300mm wide/girth, cut and renew reinforcement, grit blast, apply primer, apply concrete primer coat, proprietary mortar repair.
1460CG | New | X | 0 | N | N | Y | SURFACES:REPAIR DAMAGED INTEGRATED NE 400MM | Brickwork | Concrete Repairs | Concrete Repairs | LM | 401 | Surfaces:Remove damaged surfaces from face or soffit of concrete ne 400mm wide/girth, expose damaged reinforcement, grit blast, apply primer, apply concrete primer coat, proprietary mortar repair.
1460CH | New | X | 0 | N | N | Y | SURFACES:REPAIR DAMAGED INTEG NE 400MM NEW BARS | Brickwork | Concrete Repairs | Concrete Repairs | LM | 450 | Surfaces:Remove damaged surfaces from face or soffit of concrete ne 400mm wide/girth, cut and renew reinforcement, grit blast, apply primer, apply concrete primer coat, proprietary mortar repair.
1460CJ | New | X | 0 | N | N | Y | SURFACES:REPAIR DAMAGED INTEGRATED NE 500MM | Brickwork | Concrete Repairs | Concrete Repairs | LM | 487 | Surfaces:Remove damaged surfaces from face or soffit of concrete ne 500mm wide/girth, expose damaged reinforcement, grit blast, apply primer, apply concrete primer coat, proprietary mortar repair.
1460CK | New | X | 0 | N | N | Y | SURFACES:REPAIR DAMAGED INTEG NE 500MM NEW BARS | Brickwork | Concrete Repairs | Concrete Repairs | LM | 545 | Surfaces:Remove damaged surfaces from face or soffit of concrete ne 500mm wide/girth, cut and renew reinforcement, grit blast, apply primer, apply concrete primer coat, proprietary mortar repair.
1460CL | New | X | 0 | N | N | Y | SURFACES:REPAIR DAMAGED INTEGRATED NE 750MM | Brickwork | Concrete Repairs | Concrete Repairs | LM | 665 | Surfaces:Remove damaged surfaces from face or soffit of concrete ne 750mm wide/girth, expose damaged reinforcement, grit blast, apply primer, apply concrete primer coat, proprietary mortar repair.
1460CM | New | X | 0 | N | N | Y | SURFACES:REPAIR DAMAGED INTEG NE 750MM NEW BARS | Brickwork | Concrete Repairs | Concrete Repairs | LM | 780 | Surfaces:Remove damaged surfaces from face or soffit of concrete ne 750mm wide/girth, cut and renew reinforcement, grit blast, apply primer, apply concrete primer coat, proprietary mortar repair.
1460CN | New | X | 0 | N | N | Y | SURFACES:REPAIR DAMAGED INTEGRATED NE 1000MM | Brickwork | Concrete Repairs | Concrete Repairs | LM | 960 | Surfaces:Remove damaged surfaces from face or soffit of concrete ne 1000mm wide/girth, expose damaged reinforcement, grit blast, apply primer, apply concrete primer coat, proprietary mortar repair.
1460CP | New | X | 0 | N | N | Y | SURFACES:REPAIR DAMAGED INTEG NE 1000MM NEW BARS | Brickwork | Concrete Repairs | Concrete Repairs | LM | 1025 | Surfaces:Remove damaged surfaces from face or soffit of concrete ne 1000mm wide/girth, cut and renew reinforcement, grit blast, apply primer, apply concrete primer coat, proprietary mortar repair.
1460CQ | New | X | 0 | N | N | Y | SURFACES:REPAIR DAMAGED INTEGRATED OVER 1000MM | Brickwork | Concrete Repairs | Concrete Repairs | SM | 1015 | Surfaces:Remove damaged surfaces from face or soffit of concrete over 1000mm wide/girth, expose damaged reinforcement, grit blast, apply primer, apply concrete primer coat, proprietary mortar repair.
1460CR | New | X | 0 | N | N | Y | SURFACES:REPAIR DAMAGED INTEG OVER 1000MM NEW BARS | Brickwork | Concrete Repairs | Concrete Repairs | SM | 1100 | Surfaces:Remove damaged surfaces from face or soffit of concrete over 1000mm wide/girth, cut and renew reinforcement, grit blast, apply primer, apply concrete primer coat, proprietary mortar repair.
1460DA | New | X | 0 | N | N | Y | SURFACES:RENEW DAMAGED DEEP NE 100MM | Brickwork | Concrete Repairs | Concrete Repairs | LM | 130 | Surfaces:Saw cut concrete from face or soffit of concrete ne 100mm wide/girth, cut out defective concrete, expose reinforcement, form key, prime concrete and steel, proprietary mortar repair.
1460DB | New | X | 0 | N | N | Y | SURFACES:RENEW DAMAGED DEEP NE 100MM NEW BAR | Brickwork | Concrete Repairs | Concrete Repairs | LM | 142 | Surfaces:Saw cut concrete from face or soffit of concrete ne 100mm wide/girth, cut out defective concrete, expose, replace reinforcement, form key, prime concrete and steel, proprietary mortar repair.
1460DC | New | X | 0 | N | N | Y | SURFACES:RENEW DAMAGED DEEP NE 200MM | Brickwork | Concrete Repairs | Concrete Repairs | LM | 240 | Surfaces:Saw cut concrete from face or soffit of concrete ne 200mm wide/girth, cut out defective concrete, expose reinforcement, form key, prime concrete and steel, proprietary mortar repair.
1460DD | New | X | 0 | N | N | Y | SURFACES:RENEW DAMAGED DEEP NE 200MM NEW BARS | Brickwork | Concrete Repairs | Concrete Repairs | LM | 276 | Surfaces:Saw cut concrete from face or soffit of concrete ne 200mm wide/girth, cut out defective concrete, expose, replace reinforcement, form key, prime concrete and steel, proprietary mortar repair.
1460DE | New | X | 0 | N | N | Y | SURFACES:RENEW DAMAGED DEEP NE 300MM | Brickwork | Concrete Repairs | Concrete Repairs | LM | 340 | Surfaces:Saw cut concrete from face or soffit of concrete ne 300mm wide/girth, cut out defective concrete, expose reinforcement, form key, prime concrete and steel, proprietary mortar repair.
1460DF | New | X | 0 | N | N | Y | SURFACES:RENEW DAMAGED DEEP NE 300MM NEW BARS | Brickwork | Concrete Repairs | Concrete Repairs | LM | 380 | Surfaces:Saw cut concrete from face or soffit of concrete ne 300mm wide/girth, cut out defective concrete, expose, replace reinforcement, form key, prime concrete and steel, proprietary mortar repair.
1460DG | New | X | 0 | N | N | Y | SURFACES:RENEW DAMAGED DEEP NE 500MM | Brickwork | Concrete Repairs | Concrete Repairs | LM | 520 | Surfaces:Saw cut concrete from face or soffit of concrete ne 500mm wide/girth, cut out defective concrete, expose reinforcement, form key, prime concrete and steel, proprietary mortar repair.
1460DH | New | X | 0 | N | N | Y | SURFACES:RENEW DAMAGED DEEP NE 500MM NEW BARS | Brickwork | Concrete Repairs | Concrete Repairs | LM | 580 | Surfaces:Saw cut concrete from face or soffit of concrete ne 500mm wide/girth, cut out defective concrete, expose, replace reinforcement, form key, prime concrete and steel, proprietary mortar repair.
1460DJ | New | X | 0 | N | N | Y | SURFACES:RENEW DAMAGED DEEP NE 750MM | Brickwork | Concrete Repairs | Concrete Repairs | LM | 720 | Surfaces:Saw cut concrete from face or soffit of concrete ne 750mm wide/girth, cut out defective concrete, expose reinforcement, form key, prime concrete and steel, proprietary mortar repair.
1460DK | New | X | 0 | N | N | Y | SURFACES:RENEW DAMAGED DEEP NE 750MM NEW BARS | Brickwork | Concrete Repairs | Concrete Repairs | LM | 835 | Surfaces:Saw cut concrete from face or soffit of concrete ne 750mm wide/girth, cut out defective concrete, expose, replace reinforcement, form key, prime concrete and steel, proprietary mortar repair.
1460DL | New | X | 0 | N | N | Y | SURFACES:RENEW DAMAGED DEEP NE 1000MM | Brickwork | Concrete Repairs | Concrete Repairs | LM | 1045 | Surfaces:Saw cut concrete from face or soffit of concrete ne 1000mm wide/girth, cut out defective concrete, expose reinforcement, form key, prime concrete and steel, proprietary mortar repair.
1460DM | New | X | 0 | N | N | Y | SURFACES:RENEW DAMAGED DEEP NE 1000MM NEW BARS | Brickwork | Concrete Repairs | Concrete Repairs | LM | 1100 | Surfaces:Saw cut concrete from face or soffit of concrete ne 1000mm wide/girth, cut out defective concrete, expose, replace reinforcement, form key, prime concrete and steel, proprietary mortar repair
1460DN | New | X | 0 | N | N | Y | SURFACES:RENEW DAMAGED DEEP OVER 1000MM | Brickwork | Concrete Repairs | Concrete Repairs | SM | 1130 | Surfaces:Saw cut concrete from face or soffit of concrete over 1000mm wide/girth, cut out defective concrete, expose reinforcement, form key, prime concrete and steel, proprietary mortar repair.
1460DP | New | X | 0 | N | N | Y | SURFACES:RENEW DAMAGED DEEP OVER 1000MM NEW BARS | Brickwork | Concrete Repairs | Concrete Repairs | SM | 1215 | Surfaces:Saw cut concrete from face or soffit of concrete over 1000mm wide/girth, cut out defective concrete, expose, replace reinforcement, form key, prime concrete, steel, proprietary mortar repair
1460EA | New | X | 0 | N | N | Y | CONCRETE REINFORCEMENT:APPLY CORROSION INHIBITORS | Brickwork | Concrete Repairs | Concrete Repairs | SM | 23.4986 | Concrete Reinforcement:Prepare, clean off all dust and debris, mechanically clean reinforcement, apply approved corrosion inhibitors in accordance with product data sheet and remove waste and debris.
1460EB | New | X | 0 | N | N | Y | CONCRETE REINFORCEMENT:REPLACE REINFORCEMENT | Brickwork | Concrete Repairs | Concrete Repairs | SM | 63.2107 | Concrete Reinforcement: Breakout and remove corroded reinforcement. New reinforcement to be equal diameter to existing. New reinforcements to be connected to existing. Remove waste and debris.
1461AA |  | X | 1 | N | N | N | STONE SURFACES:REPAIR CRACKS STONEWORK NE 5MM | Masonry | Stone Repairs | Stone Repairs | SM | 67.015 | Stone Surfaces:Prepare, clean off dust & debris, fill in or resurface cracks or spalled surfaces with epoxy mortar in surfaces of stone over 300mm wide, repair ne 5mm deep and remove waste and debris.
1461AB |  | X | 1 | N | N | N | LINTELS:REPAIR CRACKS, STONE NE 5MM | Masonry | Stone Repairs | Stone Repairs | LM | 15.0237 | Lintels:Prepare, clean off all debris, fill in or resurface cracks or spalled surfaces of stone lintels and the like, with epoxy mortar ne 300mm girth, repair ne 15mm deep, remove debris.
1461AC |  | X | 1 | N | N | N | CILLS:REPAIR CRACKS, SPALLS STONE NE 5MM | Masonry | Stone Repairs | Stone Repairs | LM | 15.0237 | Cills:Prepare, clean off all dust and debris, fill in or resurface cracks or spalled surfaces with epoxy mortar to stone cills, ne 300mm girth, repair ne 5mm deep, remove waste and debris.
1461AD |  | X | 1 | N | N | N | STONE SURFACES:REPAIR CRACKS, SPALLS NE 10MM | Masonry | Stone Repairs | Stone Repairs | SM | 128.087 | Stone Surfaces:Prepare, clean off all dust and debris, fill in or resurface cracks or spalled stone surfaces with epoxy mortar over 300mm wide, repair over 5 ne 10mm deep, remove debris.
1461AE |  | X | 1 | N | N | N | STONE LINTELS:REPAIR CRACKS, SPALLS NE 10MM | Masonry | Stone Repairs | Stone Repairs | LM | 28.0576 | Stone Lintels:Prepare, clean off all dust, debris, fill in or resurface cracks or spalled surfaces of stone lintels with epoxy mortar, ne 300mm girth, repair over 5 ne 10mm deep, remove debris.
1461AF |  | X | 1 | N | N | N | STONE CILLS:REPAIR CRACKS, SPALLS NE 10MM | Masonry | Stone Repairs | Stone Repairs | LM | 28.0576 | Stone Cills:Prepare, clean off all dust, debris, fill in or resurface cracks or spalled surfaces of stone cills with epoxy mortar, ne 300mm girth, repair over 5 ne 10mm deep, remove debris.
1461AG |  | X | 1 | N | N | N | STONE SURFACES:REPAIR CRACKS STONEWORK NE 15MM | Masonry | Stone Repairs | Stone Repairs | SM | 194.4711 | Stone Surfaces:Prepare, clean off dust & debris, fill in or resurface cracks or spalled surfaces of stone with epoxy mortar exceeding 300mm wide, repair over 10 ne 15mm deep, remove waste and debris.
1461AH |  | X | 1 | N | N | N | LINTELS:REPAIR CRACKS, STONE NE 15MM | Masonry | Stone Repairs | Stone Repairs | LM | 42.4195 | Lintels:Prepare, clean off all debris, fill in or resurface cracks or spalled surfaces of stone lintels and the like, with epoxy mortar ne 300mm girth, repair over 10 and ne 15mm deep, remove debris.
1461AI |  | X | 1 | N | N | N | CILLS:REPAIR CRACKS, SPALLS STONE NE 15MM | Masonry | Stone Repairs | Stone Repairs | LM | 42.4195 | Cills:Prepare, clean off all dust and debris, fill in or resurface cracks or spalled surfaces with epoxy mortar to stone cills, ne 300mm girth, repair over 10 and ne 15mm deep, remove waste and debris
1461AJ |  | R | 0 | N | N | N | LINTELS/CILLS:REPAIR CRACKS STONEWORK NE 5MM | Masonry | Stone Repairs | Stone Repairs | LM | 15.0237 | Lintels/Cills:Prepare, clean off all dust, debris, fill in or resurface cracks or spalled surfaces of surfaces of stone lintels, cills etc., with epoxy mortar, ne 300mm girth, repair ne 5mm deep.
1461AK |  | R | 0 | N | N | N | LINTELS/CILLS:REPAIR CRACKS STONEWORK NE 10MM | Masonry | Stone Repairs | Stone Repairs | LM | 28.0576 | Lintels/Cills:Prepare, clean off all dust, debris, fill in or resurface cracks or spalled surfaces of stone lintels, cills etc., with epoxy mortar ne 300mm girth, repair ne 10mm deep.
1461AL |  | R | 0 | N | N | N | LINTELS/CILLS:REPAIR CRACKS STONEWORK NE 15MM | Masonry | Stone Repairs | Stone Repairs | LM | 42.4195 | Lintels/Cills:Prepare, clean off all dust, debris, fill in or resurface cracks or spalled surfaces of surfaces of stone lintels, cills etc., with epoxy mortar ne 300mm girth, repair over 15mm deep.
1462AA |  | X | 1 | N | N | N | CONCRETE TEST:HAMMER | Brickwork | Concrete Repairs | Concrete Testing | SM | 7.5144 | Concrete Test:Hammer test all exposed surfaces of external concrete including soffits, edges and the like.
1462BA |  | X | 1 | N | N | N | CONCRETE TEST:COVER METER SURVEY | Brickwork | Concrete Repairs | Concrete Testing | SM | 9.393 | Concrete Test:Cover meter survey test on all exposed surfaces of external concrete soffits.
1462CA |  | X | 1 | N | N | N | CONCRETE TEST:CARBONATION DEPTH TEST | Brickwork | Concrete Repairs | Concrete Testing | SM | 13.3309 | Concrete Test:Carbonation depth testing using Phenol Pthalin or other equal and approved spray to broken and exposed surfaces of concrete.
1463AA |  | X | 1 | N | N | N | FAIRING COAT:APPLY 5MM COAT | Brickwork | Concrete Repairs | Fairing Coat | SM | 7.4949 | Fairing Coat:Apply 5mm cementitious fairing coat to fill blow holes and surface imperfections to areas of concrete and rendered soffits, beams, canopies, upstands, etc., remove waste and debris.
1464AA |  | X | 10 | N | Y | N | STONE WALLS:CHEMICAL CLEAN | Masonry | Stone Cleaning | Stone Cleaning | SM | 10.5 | Stone Walls:Brush down to remove mould, moss growth etc., apply approved chemical cleaning agent, power wash all surfaces of stonework at a minimum pressure of ne 2000 psi, remove debris.
1464AB |  | X | 10 | N | Y | N | STONE CILLS:CHEMICAL CLEAN | Masonry | Stone Cleaning | Stone Cleaning | LM | 3.5 | Stone Cills:Brush down to remove mould, moss growth etc., apply approved cleaning agent, power wash at a minimum pressure ne 2000 psi, brush apply one coat of 'lichenite' solution and of 'haloseal'.
1464AC |  | X | 10 | N | Y | N | STONE WALLS:GRIT BLAST | Masonry | Stone Cleaning | Stone Cleaning | SM | 12.5 | Stone Walls:Brush down to remove mould, moss growth etc., grit blast, afterwards power wash all surfaces of stonework at a minimum pressure of ne 2000 psi, remove waste and debris.
1470AA |  | X | 40 | N | Y | N | CLADDING:INSTALL BRICK SYSTEM | Brickwork | External Wall Cladding System | Proprietary Brick System | SM | 75 | Cladding:Install 'Eurobrick' or other equal and approved brick cladding system, 50mm insulation panels, brick slips, with corners, reveals, cills, vent sleeves, ancillaries, remove waste and debris.
1502AA |  | R | 0 | N | N | N | FIRESTOPPING:EXIST CABLE OPENING FLOOR/WALL<0.10SM | Brickwork | Firestopping to Floors and Walls | Firestopping to Cable Penetration | IT | 47.0135 | Firestopping:Quelfire QF1 or other fire protection compound for cable penetration wall/floor opening, ne 0.10 sm, and ne 160mm thick, installed as manufacturer's recommendations.
1502AB |  | R | 0 | N | N | N | FIRESTOPPING:EXIST CABLE OPENING FLOOR/WALL<0.25SM | Brickwork | Firestopping to Floors and Walls | Firestopping to Cable Penetration | IT | 105.9888 | Firestopping:Quelfire QF1 or other fire protection compound for cable penetration wall/floor opening, over 0.10 ne 0.25 sm, and ne 160mm thick, installed as manufacturer's recommendations.
1502AC |  | R | 0 | N | N | N | FIRESTOPPING:EXIST CABLE OPENING FLOOR/WALL<0.50SM | Brickwork | Firestopping to Floors and Walls | Firestopping to Cable Penetration | IT | 203.0073 | Firestopping:Quelfire QF1 or other fire protection compound for cable penetration wall/floor opening, over 0.25 ne 0.50 sm, and ne 160mm thick, installed as manufacturer's recommendations.
1502BA |  | R | 0 | N | N | N | FIRESTOPPING:EXIST PIPE FLOOR NE 0.25SM 100MM | Brickwork | Firestopping to Floors and Walls | Firestopping for Pipe/Tray Penetration | IT | 65.1361 | Firestopping:Quelfire QF2 or other fire protection compound for pipe/tray penetration to floor, inc Quelfire or other mineral wool slab, minimum of 50mm, opening ne 0.25 sm, and ne 100mm deep.
1502BB |  | R | 0 | N | N | N | FIRESTOPPING:EXISTING PIPE FLOOR NE 0.50SM 100MM | Brickwork | Firestopping to Floors and Walls | Firestopping for Pipe/Tray Penetration | IT | 110.7817 | Firestopping:Quelfire QF2 or other fire protection compound for pipe/tray penetration to floor, inc Quelfire or other mineral wool slab, minimum of 50mm, opening ne 0.50 sm, and ne 100mm deep.
1502BC |  | R | 0 | N | N | N | FIRESTOPPING:EXISTING PIPE FLOOR NE 0.25SM 150MM | Brickwork | Firestopping to Floors and Walls | Firestopping for Pipe/Tray Penetration | IT | 84.8664 | Firestopping:Quelfire QF2 or other fire protection compound for pipe/tray penetration to floor, inc Quelfire or other mineral wool slab, minimum of 50mm, opening ne 0.25 sm, and ne 150mm deep.
1502BD |  | R | 0 | N | N | N | FIRESTOPPING:EXISTING PIPE FLOOR NE 0.50SM 150MM | Brickwork | Firestopping to Floors and Walls | Firestopping for Pipe/Tray Penetration | IT | 154.5515 | Firestopping:Quelfire QF2 or other fire protection compound for pipe/tray penetration to floor, inc Quelfire or other mineral wool slab, minimum of 50mm, opening ne 0.50 sm, and ne 150mm deep.
1502BE |  | R | 0 | N | N | N | FIRESTOPPING:EXISTING PIPE FLOOR NE 0.25SM 200MM | Brickwork | Firestopping to Floors and Walls | Firestopping for Pipe/Tray Penetration | IT | 107.7789 | Firestopping:Quelfire QF2 or other fire protection compound for pipe/tray penetration to floor, inc Quelfire or other mineral wool slab, minimum of 50mm, opening ne 0.25 sm, and ne 200mm deep.
1502BF |  | R | 0 | N | N | N | FIRESTOPPING:EXISTING PIPE FLOOR NE 0.50SM 200MM | Brickwork | Firestopping to Floors and Walls | Firestopping for Pipe/Tray Penetration | IT | 196.4428 | Firestopping:Quelfire QF2 or other fire protection compound for pipe/tray penetration to floor, inc Quelfire or other mineral wool slab, minimum of 50mm, opening ne 0.50 sm, and ne 200mm deep.
1502BG |  | R | 0 | N | N | N | FIRESTOPPING:EXISTING PIPE FLOOR NE 0.25SM 250MM | Brickwork | Firestopping to Floors and Walls | Firestopping for Pipe/Tray Penetration | IT | 131.6421 | Firestopping:Quelfire QF2 or other fire protection compound for pipe/tray penetration to floor, inc Quelfire or other mineral wool slab, minimum of 50mm, opening ne 0.25 sm, and ne 250mm deep.
1502BH |  | R | 0 | N | N | N | FIRESTOPPING:EXISTING PIPE FLOOR NE 0.50SM 250MM | Brickwork | Firestopping to Floors and Walls | Firestopping for Pipe/Tray Penetration | IT | 239.837 | Firestopping:Quelfire QF2 or other fire protection compound for pipe/tray penetration to floor, inc Quelfire or other mineral wool slab, minimum of 50mm, opening ne 0.50 sm, and ne 250mm deep.
1502CA |  | R | 0 | N | N | N | FIRESTOPPING:EXISTING PIPE WALL NE 0.25SM 100MM | Brickwork | Firestopping to Floors and Walls | Firestopping for Pipe/Tray Penetration | IT | 61.3789 | Firestopping:Quelfire QF2 or other fire protection compound for pipe/tray penetration to wall, inc Quelfire or other mineral wool slab, minimum of 50mm, opening ne 0.25 sm, and ne 100mm thick.
1502CB |  | R | 0 | N | N | N | FIRESTOPPING:EXISTING PIPE WALL NE 0.50SM 100MM | Brickwork | Firestopping to Floors and Walls | Firestopping for Pipe/Tray Penetration | IT | 111.9088 | Firestopping:Quelfire QF2 or other fire protection compound for pipe/tray penetration to wall, inc Quelfire or other mineral wool slab, minimum of 50mm, opening ne 0.50 sm, and ne 100mm thick.
1502CC |  | R | 0 | N | N | N | FIRESTOPPING:EXISTING PIPE WALL NE 0.25SM 150MM | Brickwork | Firestopping to Floors and Walls | Firestopping for Pipe/Tray Penetration | IT | 84.8664 | Firestopping:Quelfire QF2 or other fire protection compound for pipe/tray penetration to wall, inc Quelfire or other mineral wool slab, minimum of 50mm, opening ne 0.25 sm, and ne 150mm thick.
1502CD |  | R | 0 | N | N | N | FIRESTOPPING:EXISTING PIPE WALL NE 0.50SM 150MM | Brickwork | Firestopping to Floors and Walls | Firestopping for Pipe/Tray Penetration | IT | 154.5515 | Firestopping:Quelfire QF2 or other fire protection compound for pipe/tray penetration to wall, inc Quelfire or other mineral wool slab, minimum of 50mm, opening ne 0.50 sm, and ne 150mm thick.
1502CE |  | R | 0 | N | N | N | FIRESTOPPING:EXISTING PIPE WALL NE 0.25SM 225MM | Brickwork | Firestopping to Floors and Walls | Firestopping for Pipe/Tray Penetration | IT | 119.7987 | Firestopping:Quelfire QF2 or other fire protection compound for pipe/tray penetration to wall, inc Quelfire or other mineral wool slab, minimum of 50mm, opening ne 0.25 sm, and ne 225mm thick.
1502CF |  | R | 0 | N | N | N | FIRESTOPPING:EXISTING PIPE WALL OVER 1.00SM 100MM | Brickwork | Firestopping to Floors and Walls | Firestopping for Pipe/Tray Penetration | IT | 195.6829 | Firestopping: Approved non-combustible lightweight aggregate, fire stop compound as gap filling material to form seal for pipe/tray, opening over 1.00 sm and ne 100mm thick.
1502CG |  | R | 0 | N | N | N | FIRESTOPPING:EXISTING PIPE WALL NE 0.50SM 225MM | Brickwork | Firestopping to Floors and Walls | Firestopping for Pipe/Tray Penetration | IT | 219.9303 | Firestopping:Quelfire QF2 or other fire protection compound for pipe/tray penetration to wall, inc Quelfire or other mineral wool slab, minimum of 50mm, opening ne 0.50 sm, and ne 225mm thick.
1502DA |  | R | 0 | N | N | N | FIRESTOPPING:EXTG DUCT FLOOR/WALL NE 0.25SM 225MM | Brickwork | Firestopping to Floors and Walls | Firestopping for Pipe/Tray Penetration | IT | 148.0517 | Firestopping:Quelfire QF4 or other fire protection compound for metal duct/pipe to floor/wall, formwork, 5-10 mm mineral or ceramic wool, compound minimum 160mm, opening ne 0.25sm and ne 225mm thick.
1502DB |  | R | 0 | N | N | N | FIRESTOPPING:EXTG DUCT FLOOR/WALL NE 0.50SM 225MM | Brickwork | Firestopping to Floors and Walls | Firestopping for Pipe/Tray Penetration | IT | 273.4895 | Firestopping:Quelfire QF4 or other fire protection compound for metal duct/pipe to floor/wall, formwork, 5-10 mm mineral or ceramic wool, compound minimum 160mm, opening ne 0.50sm and ne 225mm thick.
1502EA | New | X | 0 | N | N | Y | FIRESTOPPING:PROVIDE 50MM FIREBATT 4HR INTEGRITY | Brickwork | Firestopping to Floors and Walls | Fire Batts | SM | 61.3694 | Firestopping:Supply and install or renew with 4 hour rated 50mm high density fire resistant wool fire batt or multilayer low resin bonded rock mineral fibre board, intummastic, make good.
1502EB | New | X | 0 | N | N | Y | FIRESTOPPING:PROVIDE 100MM FIREBATT 4HR INTEGRITY | Brickwork | Firestopping to Floors and Walls | Fire Batts | SM | 81.0844 | Firestopping:Supply and install or renew with 4 hour rated 100mm high density fire resistant wool fire batt or multilayer low resin bonded rock mineral fibre board, intummastic, make good
1502FA | New | X | 0 | N | N | Y | FIRESTOPPING:PROVIDE INTUM FR COLLAR TO 40MM PIPE | Brickwork | Firestopping to Floors and Walls | Firestopping for Pipe/Tray Penetration | NO | 9.8854 | Firestopping:Provide and install intumescent 2 hour fire resistant 1mm red paint coated steel collar to 40mm diameter pipe with lock, EI tested to EN1366-3, make good and remove waste and debris.
1502FB | New | X | 0 | N | N | Y | FIRESTOPPING:PROVIDE INTUM FR COLLAR TO 55MM PIPE | Brickwork | Firestopping to Floors and Walls | Firestopping for Pipe/Tray Penetration | NO | 11.1575 | Firestopping:Provide and install intumescent 2 hour fire resistant 1mm red paint coated steel collar to 55mm diameter pipe with lock, EI tested to EN1366-3, make good and remove waste and debris.
1502FC | New | X | 0 | N | N | Y | FIRESTOPPING:PROVIDE INTUM FR COLLAR TO 63MM PIPE | Brickwork | Firestopping to Floors and Walls | Firestopping for Pipe/Tray Penetration | NO | 12.6694 | Firestopping:Provide and install intumescent 2 hour fire resistant 1mm red paint coated steel collar to 63mm diameter pipe with lock, EI tested to EN1366-3, make good and remove waste and debris.
1502FD | New | X | 0 | N | N | Y | FIRESTOPPING:PROVIDE INTUM FR COLLAR TO 82MM PIPE | Brickwork | Firestopping to Floors and Walls | Firestopping for Pipe/Tray Penetration | NO | 14.0381 | Firestopping:Provide and install intumescent 2 hour fire resistant 1mm red paint coated steel collar to 82mm diameter pipe with lock, EI tested to EN1366-3, make good and remove waste and debris.
1502FE | New | X | 0 | N | N | Y | FIRESTOPPING:PROVIDE INTUM FR COLLAR 110MM PIPE | Brickwork | Firestopping to Floors and Walls | Firestopping for Pipe/Tray Penetration | NO | 15.5637 | Firestopping:Provide and install intumescent 2 hour fire resistant 1mm red paint coated steel collar to 110mm diameter pipe with lock, EI tested to EN1366-3, make good and remove waste and debris.
1502FF | New | X | 0 | N | N | Y | FIRESTOPPING:PROVIDE INTUM FR COLLAR 125MM PIPE | Brickwork | Firestopping to Floors and Walls | Firestopping for Pipe/Tray Penetration | NO | 20.0697 | Firestopping:Provide and install intumescent 2 hour fire resistant 1mm red paint coated steel collar to 125mm diameter pipe with lock, EI tested to EN1366-3, make good and remove waste and debris.
1502FG | New | X | 0 | N | N | Y | FIRESTOPPING:PROVIDE INTUM FR COLLAR 160MM PIPE | Brickwork | Firestopping to Floors and Walls | Firestopping for Pipe/Tray Penetration | NO | 24.6512 | Firestopping:Provide and install intumescent 2 hour fire resistant 1mm red paint coated steel collar to160mm diameter pipe with lock, EI tested to EN1366-3, make good and remove waste and debris.
1999XA | New | X | 0 | N | N | Y | WORKING IN CONFINED SPACES:ADDITIONAL LABOUR | Brickwork | Structure | Confined Spaces | HR | 22.5431 | Working in Confined Spaces:Extra over for additional labour to meet H&S requirements for confined spaces work, claimed in addition to appropriate SOR codes per add operative per hour as agreed by CR.
2011AA |  | X | 60 | N | Y | N | TILE:RENEW INTERLOCKING FELT AND BATTENS | Roofing | Clay/Concrete Roof Tiling | Concrete Interlocking Tiles to Match Existing | SM | 65.965 | Tile:Renew any size and type of concrete interlocking roof tiles including double course at eaves, verges, all labours, cutting etc including renew roofing felt and battens, remove waste and debris.
2011AB |  | X | 1 | N | N | N | ROOF TILE:RENEW CONCRETE INTERLOCKING NE 5 NO | Roofing | Clay/Concrete Roof Tiling | Concrete Interlocking Tiles to Match Existing | IT | 16.0601 | Roof Tile:Renew any size and type of concrete interlocking roof tile (in groups ne 5 No.) including remove defective tile, fix new, replace felt and battens if necessary, remove waste and debris.
2011BA |  | X | 60 | N | N | N | TILE:REFIX INTERLOCKING RENEW FELT BATTENS | Roofing | Clay/Concrete Roof Tiling | Concrete Interlocking Tiles to Match Existing | SM | 52.6249 | Tile:Remove interlocking tiles and carefully stack, renew roofing felt and battens and refix tiles, and remove waste and debris.
2011BB |  | X | 1 | N | N | N | ROOF TILE:REMOVE AND REFIX INTERLOCKING NE 5 NO | Roofing | Clay/Concrete Roof Tiling | Concrete Interlocking Tiles to Match Existing | IT | 12.873 | Roof Tile:Remove and refix loose concrete interlocking tiles (contained within a patch ne 1.00sm and ne 5 No. tiles).
2011CA |  | X | 5 | N | N | N | ROOF TILE:OVERHAUL INTERLOCKING ROOF COMPLETE | Roofing | Clay/Concrete Roof Tiling | Concrete Interlocking Tiles to Match Existing | SM | 35.936 | Roof Tile:Overhaul interlocking tile roof, refix loose tiles, renew tiles to match existing, redress, rewedge, repoint all leadwork, repoint all hips, ridges, verges, make good, remove debris.
2011RR |  | X | 60 | N | N | N | ROOF COVERING:EO FELT + BATTENS CONCRETE INTERLOCK | Roofing | Clay/Concrete Roof Tiling | Concrete Interlocking Tiles to Match Existing | SM | 27.1204 | Roof Covering:Extra over any renewal or refixing of concrete interlocking roof tiles for renew roofing felt and battens.
2012AA |  | X | 60 | N | Y | N | TILE:RENEW WITH INTERLOCKING COMPLETE | Roofing | Clay/Concrete Roof Tiling | Concrete Interlocking Tiles | SM | 76.7337 | Tile:Renew concrete interlocking roof tiles, roofing felt, battens, double eaves course, cloaked verges, ridge, hips, valley tiles, vent units, leadwork, valley gutter, labours, remove debris.
2012AB |  | X | 60 | N | Y | N | TILE:RENEW INTERLOCKING SECRET GUTTER | Roofing | Clay/Concrete Roof Tiling | Concrete Interlocking Tiles | SM | 82.1915 | Tile:Renew concrete interlocking roof tiles, roofing felt, battens, double eaves course, cloaked verges, ridge, hips, valley, 'glidevale' secret gutter, vent tiles, leadwork, labours, remove debris.
2012AC |  | X | 60 | N | Y | N | TILE:RENEW INTERLOCKING RESTRAINTS | Roofing | Clay/Concrete Roof Tiling | Concrete Interlocking Tiles | SM | 82.3363 | Tile:Renew concrete interlocking roof tiles, roofing felt, battens, double eaves course, cloaked verges, ridge, hips, valley, vent tiles, leadwork, labours, restraint straps, remove waste and debris.
2012AD |  | X | 60 | N | Y | N | TILE:RENEW INTERLOCKING GUTTER RESTRAINTS | Roofing | Clay/Concrete Roof Tiling | Concrete Interlocking Tiles | SM | 85.5244 | Tile:Renew concrete interlocking roof tiles, roofing felt, battens, double eaves course, cloaked verges, ridge, hips, valley,'glidevale' secret gutter, vent tiles, leadwork, labours, restraint straps.
2013AA |  | X | 60 | N | Y | N | TILE:RENEW PLAIN CONCRETE FELT AND BATTENS | Roofing | Clay/Concrete Roof Tiling | Concrete Plain Tiles to Match Existing | SM | 145.2635 | Tile:Renew any plain concrete roof tiles, including double course at eaves, verges, all labours, cutting etc including renew felt and battens, and remove waste and debris.
2013AB |  | X | 1 | N | N | N | ROOF TILE:RENEW PLAIN CONCRETE OR CLAY NE 10 NO | Roofing | Clay/Concrete Roof Tiling | Concrete Plain Tiles to Match Existing | IT | 24.4613 | Roof Tile:Renew any plain concrete or clay roof tile (in groups ne 10 No.) including remove defective tile and fix new, replace felt and battens if necessary and remove waste and debris.
2013AC |  | X | 1 | N | N | N | ROOF TILE:REMOVE AND REFIX PLAIN NE 10 NO | Roofing | Clay/Concrete Roof Tiling | Concrete Plain Tiles to Match Existing | IT | 16.9401 | Roof Tile:Remove and refix loose plain concrete or clay roof tile (contained within a patch ne 1.00sm and ne 10 No. tiles).
2013AD |  | R | 0 | N | N | N | ROOF TILE:REMOVE AND REFIX PLAIN OVER 10 NO | Roofing | Clay/Concrete Roof Tiling | Concrete Plain Tiles to Match Existing | SM | 70.8616 | Roof Tile:Remove and refix loose plain concrete or clay roof tiles (in groups over 10 No.).
2013BA |  | X | 5 | N | N | N | ROOF TILE:OVERHAUL CONCRETE PLAIN ROOF COMPLETE | Roofing | Clay/Concrete Roof Tiling | Concrete Plain Tiles to Match Existing | SM | 35.936 | Roof Tile:Overhaul concrete plain tile roof, refix loose tiles, renew tiles to match existing, redress, rewedge, repoint all leadwork, repoint all hips, ridges, verges, make good, remove debris.
2013BB | New | R | 0 | N | N | Y | ROOF TILE:OVERHAUL PLAIN TILE ROOF COMPLETE | Roofing | Clay/Concrete Roof Tiling | Concrete Plain Tiles to Match Existing | SM | 35.936 | Roof Tile:Overhaul plain tile roof, refix loose tiles, renew tiles to match existing, redress, rewedge and repoint all leadwork, repoint all hips, ridges and verges, make good, remove waste and debris
2013CA |  | X | 60 | N | Y | N | TILE:RENEW PLAIN CLAY FELT AND BATTENS | Roofing | Clay/Concrete Roof Tiling | Clay Plain Tiles to Match Existing | SM | 179.5737 | Tile:Renew any plain clay roof tiles, including double course at eaves, verges, all labours, cutting etc including renew felt and battens, remove waste and debris.
2013DA |  | X | 60 | N | N | N | TILE:REFIX PLAIN CLAY RENEW FELT AND BATTENS | Roofing | Clay/Concrete Roof Tiling | Clay Plain Tiles to Match Existing | SM | 121.0219 | Tile:Remove plain tiles and carefully stack, renew roofing felt and battens and refix tiles (exc 10 No. in one location) and cart away debris to tip.
2013EA |  | X | 5 | N | N | N | ROOF TILE:OVERHAUL CLAY PLAIN ROOF COMPLETE | Roofing | Clay/Concrete Roof Tiling | Clay Plain Tiles to Match Existing | SM | 35.936 | Roof Tile:Overhaul clay plain tile roof, refix loose tiles, renew tiles to match existing, redress, rewedge, repoint all leadwork, repoint all hips, ridges, verges, make good, remove waste and debris.
2013RR |  | X | 1 | N | N | N | ROOF COVERING:EO FELT + BATTENS PLAIN CONCRETE | Roofing | Clay/Concrete Roof Tiling | Concrete Plain Tiles to Match Existing | SM | 31.7562 | Roof Covering:Extra over any renewal or refixing of plain concrete roof tiles for renew roofing felt and battens.
2013RS |  | X | 1 | N | N | N | ROOF COVERING:EO FELT + BATTENS PLAIN CLAY | Roofing | Clay/Concrete Roof Tiling | Clay Plain Tiles to Match Existing | SM | 31.7562 | Roof Covering:Extra over any renewal or refixing of plain clay roof tiles for renew roofing felt and battens.
2014AA |  | X | 60 | N | Y | N | TILE:RENEW WITH PLAIN CONCRETE COMPLETE | Roofing | Clay/Concrete Roof Tiling | Concrete Plain Tiles | SM | 156.0323 | Tile:Renew concrete plain roof tiles, roofing felt, battens, double eaves course, cloaked verges, ridge, hips, valley tiles, vent units, leadwork, valley gutter, labours, remove waste and debris.
2014AB |  | X | 60 | N | Y | N | TILE:RENEW PLAIN CONCRETE WITH SECRET GUTTER | Roofing | Clay/Concrete Roof Tiling | Concrete Plain Tiles | SM | 161.49 | Tile:Renew concrete plain roof tiles, roofing felt, battens, double eaves course, cloaked verges, ridge, hips, valley, 'glidevale' secret gutter, vent tiles, leadwork, labours, remove debris.
2014AC |  | X | 60 | N | Y | N | TILE:RENEW PLAIN CONCRETE WITH RESTRAINTS | Roofing | Clay/Concrete Roof Tiling | Concrete Plain Tiles | SM | 161.6349 | Tile:Renew concrete plain roof tiles, roofing felt, battens, double eaves course, cloaked verges, ridge, hips, valley, vent tiles, leadwork, labours, restraint straps, remove waste and debris.
2014AD |  | X | 60 | N | Y | N | TILE:RENEW PLAIN CONCRETE WITH GUTTER RESTRAINTS | Roofing | Clay/Concrete Roof Tiling | Concrete Plain Tiles | SM | 164.8229 | Tile:Renew concrete plain roof tiles, roofing felt, battens, double eaves course, cloaked verges, ridge, hips, valley,'glidevale' secret gutter, vent tiles, leadwork, labours, restraint straps.
2014BA |  | X | 60 | N | Y | N | TILE:RENEW WITH PLAIN CLAY COMPLETE | Roofing | Clay/Concrete Roof Tiling | Clay Plain Tiles | SM | 190.3424 | Tile:Renew clay plain roof tiles, roofing felt, battens, double eaves course, cloaked verges, ridge, hips, valley tiles, vent units, leadwork, valley gutter, labours, remove waste and debris.
2014BB |  | X | 60 | N | Y | N | TILE:RENEW PLAIN CLAY SECRET GUTTER | Roofing | Clay/Concrete Roof Tiling | Clay Plain Tiles | SM | 195.8002 | Tile:Renew clay plain roof tiles, roofing felt, battens, double eaves course, cloaked verges, ridge, hips, valley, 'glidevale' secret gutter, vent tiles, leadwork, labours.
2014BC |  | X | 60 | N | Y | N | TILE:RENEW PLAIN CLAY WITH RESTRAINTS | Roofing | Clay/Concrete Roof Tiling | Clay Plain Tiles | SM | 195.9451 | Tile:Renew clay plain roof tiles, roofing felt, battens, double eaves course, cloaked verges, ridge, hips, valley, vent tiles, leadwork, labours, restraint straps.
2014BD |  | X | 60 | N | Y | N | TILE:RENEW PLAIN CLAY WITH GUTTER AND RESTRAINTS | Roofing | Clay/Concrete Roof Tiling | Clay Plain Tiles | SM | 199.1331 | Tile:Renew clay plain roof tiles, roofing felt, battens, double eaves course, cloaked verges, ridge, hips, valley,'glidevale' secret gutter, vent tiles, leadwork, labours, restraint straps.
2015AA |  | X | 1 | N | N | N | VERGE:RAKE OUT AND REPOINT IN MORTAR | Roofing | Clay/Concrete Roof Tiling | Concrete or Clay Verges | LM | 29.3323 | Verge:Rake out and repoint verge tiles with coloured mortar (1:3) to match existing and remove waste and debris.
2015BA |  | X | 30 | N | N | N | VERGE:RENEW TILE VERGE | Roofing | Clay/Concrete Roof Tiling | Concrete or Clay Verges | LM | 38.3152 | Verge:Renew verge and undercloak to tiles bed, point in coloured mortar (1:3) including all cutting of tiles and refix or renew stainless steel verge clips, remove spoil.
2015CA |  | X | 1 | N | N | N | VERGE:REMOVE AND REFIX TILE | Roofing | Clay/Concrete Roof Tiling | Concrete or Clay Verges | LM | 33.2207 | Verge:Remove and refix loose verge tiles bedded and pointed in coloured mortar (1:3) including refix or renew stainless steel verge clips as necessary.
2015CB |  | X | 1 | N | N | N | VERGE:REMOVE AND REFIX TILE RENEW UNDERCLOAK | Roofing | Clay/Concrete Roof Tiling | Concrete or Clay Verges | LM | 38.3162 | Verge:Remove existing, renew mineral fibre undercloak and refix verge tiles bedded and pointed in coloured mortar (1:3) including refix or renew stainless steel verge clips as necessary.
2015EA |  | X | 1 | N | N | N | VERGE:REMOVE AND REFIX PLAIN TILE | Roofing | Clay/Concrete Roof Tiling | Concrete or Clay Verges | LM | 33.2207 | Verge:Remove and refix loose plain verge tiles bedded and pointed in coloured mortar (1:3), including refix/renew stainless steel verge clips.
2017AA |  | X | 40 | N | Y | N | RIDGE:RENEW BEDDED TILE | Roofing | Clay/Concrete Roof Tiling | Bedded Ridges, Hips and Valley Tiles | LM | 76.7736 | Ridge:Renew half round or angled ridge tiles edge bedded onto roofing tiles with solid bedding at butt joints in coloured mortar (1:3) and remove waste and debris.
2017AB |  | X | 40 | N | Y | N | HIP:RENEW BEDDED TILE | Roofing | Clay/Concrete Roof Tiling | Bedded Ridges, Hips and Valley Tiles | LM | 67.2095 | Hip:Renew half round or angled hip tiles edge bedded onto roofing tiles with solid bedding at butt joints in coloured mortar (1:3) and remove waste and debris.
2017AC |  | X | 40 | N | Y | N | RIDGE:RENEW MONO-PITCH TILES | Roofing | Clay/Concrete Roof Tiling | Bedded Ridges, Hips and Valley Tiles | LM | 118.9484 | Ridge:Renew angled monopitch ridge tiles edge bedded onto roofing tiles and with solid bedding at butt joints and mechanically fixed through tile to timber battens and remove waste and debris.
2017AD |  | X | 40 | N | Y | N | HIP:RENEW MONO-PITCH TILES | Roofing | Clay/Concrete Roof Tiling | Bedded Ridges, Hips and Valley Tiles | LM | 109.3841 | Hip:Renew angled monopitch hip tiles edge bedded onto roofing tiles and with solid bedding at butt joints and mechanically fixed through tile to timber battens and remove waste and debris.
2017BA |  | X | 1 | N | N | N | RIDGE:REMOVE AND REFIX TILES | Roofing | Clay/Concrete Roof Tiling | Bedded Ridges, Hips and Valley Tiles | LM | 58.0249 | Ridge:Remove and refix any loose ridge tiles edge bedded onto roof tiles and with solid bedding at butt joints in coloured mortar (1:3) and mechanically fixed where necessary.
2017BB |  | X | 1 | N | N | N | RIDGE:RAKE OUT AND REPOINT TILES | Roofing | Clay/Concrete Roof Tiling | Bedded Ridges, Hips and Valley Tiles | LM | 44.7656 | Ridge:Rake out and repoint ridge tiles with coloured mortar (1:3).
2017BC |  | X | 1 | N | N | N | HIP:REMOVE AND REFIX TILES | Roofing | Clay/Concrete Roof Tiling | Bedded Ridges, Hips and Valley Tiles | LM | 48.4608 | Hip:Remove and refix any loose hip tiles edge bedded onto roof tiles and with solid bedding at butt joints in coloured mortar (1:3) and mechanically fixed where necessary.
2017BD |  | X | 1 | N | N | N | HIP OR VALLEY:RAKE OUT AND REPOINT TILES | Roofing | Clay/Concrete Roof Tiling | Bedded Ridges, Hips and Valley Tiles | LM | 41.5776 | Ridge:Rake out and repoint hip or valley tiles with coloured mortar (1:3).
2017CB |  | X | 40 | N | Y | N | RIDGE:RENEW ANY TYPE GAS FLUE TERMINAL TILE | Roofing | Clay/Concrete Roof Tiling | Bedded Ridges, Hips and Valley Tiles | NO | 218.2089 | Ridge:Renew any type of gas flue ridge terminal, remove existing, fix new with edges bedded onto roof tiles and with solid bedding at butt joint in coloured mortar (1:3) and remove waste and debris.
2017CC |  | X | 40 | N | Y | N | HIP:RENEW BONNET HIP TILES | Roofing | Clay/Concrete Roof Tiling | Bedded Ridges, Hips and Valley Tiles | LM | 170.6056 | Hip:Renew bonnet hip tile nailed to hip rafters with 65mm aluminium alloy nails and with mortar bedding (1:3) under each bonnet tile, struck off smoothly at lower edges of hip tile, remove spoil.
2017DA |  | X | 40 | N | N | N | HIP:RENEW GALVANISED HIP IRON | Roofing | Clay/Concrete Roof Tiling | Bedded Ridges, Hips and Valley Tiles | NO | 25.7924 | Hip:Renew galvanised hip iron including remove, rebed and repoint isolated hip tile.
2017EA |  | X | 40 | N | Y | N | VALLEY:RENEW VALLEY TILES | Roofing | Clay/Concrete Roof Tiling | Bedded Ridges, Hips and Valley Tiles | LM | 171.1688 | Valley:Renew any type of valley tile including remove existing tile, lay new tile to bond with existing roof tiles including take up and relay adjacent tiles as necessary and remove waste and debris.
2017EB |  | X | 40 | N | Y | N | VALLEY:RENEW TROUGH VALLEY TILES | Roofing | Clay/Concrete Roof Tiling | Bedded Ridges, Hips and Valley Tiles | LM | 173.2924 | Valley:Renew any type of trough valley tile incl. remove existing tile, lay new tile, renew battens, remove, refix tiles, felt etc., to either sides of valley, remake mortar bedding and remove spoil.
2031AA |  | X | 40 | N | Y | N | SLATE:RENEW FIBRE CEMENT FELT AND BATTENS | Roofing | Slate Roofing | Fibre Cement Slating to match existing | SM | 69.9016 | Slate:Renew fibre cement slates, roofing felt and battens to roof, remove existing and fix new with copper nails and disc rivet, double eaves courses, verges, labours, remove waste and debris.
2031AB |  | X | 1 | N | N | N | SLATE:RENEW FIBRE CEMENT NE 5 NO | Roofing | Slate Roofing | Fibre Cement Slating to match existing | IT | 27.1092 | Slate:Renew fibre cement slate to roof, take out defective slate, fix new with copper nails and disc rivet, renew defective battens and felt as necessary, remove waste and debris (in group ne 5 No.).
2031BA |  | X | 40 | N | N | N | SLATE:REFIX FIBRE CEMENT RENEW FELT AND BATTENS | Roofing | Slate Roofing | Fibre Cement Slating to match existing | SM | 45.2829 | Slate:Remove fibre cement slates and carefully stack, renew roofing felt and battens and refix slates with copper nails and disc rivet, and remove waste and debris.
2031BB |  | X | 1 | N | N | N | SLATE:REFIX FIBRE CEMENT NE 5 NO | Roofing | Slate Roofing | Fibre Cement Slating to match existing | IT | 22.6786 | Slate:Remove and refix loose slate including fixing with new copper nails and disc rivet and renew defective felt and battens as necessary (contained within a patch ne 1.00sm and ne 5 No. slates).
2031CA |  | X | 5 | N | N | N | SLATE:OVERHAUL FIBRE CEMENT ROOF COMPLETE | Roofing | Slate Roofing | Fibre Cement Slating to match existing | SM | 35.936 | Slate:Overhaul fibre cement slate roof, refix loose slates, renew broken or missing slates to match existing, redress, rewedge and repoint all leadwork etc, repoint, make good, remove waste and debris
2031DA |  | R | 0 | N | N | N | VERGE:REMOVE AND REFIX SLATE | Roofing | Slate Roofing | Fibre Cement Slating to match existing | LM | 33.945 | Verge: Remove and refix loose plain verge slates bedded and pointed in coloured mortar (1:3), including refix/renew stainless steel verge clips.
2031DB |  | R | 0 | N | N | N | VERGE:REMOVE AND REFIX SLATE RENEW UNDERCLOAK | Roofing | Slate Roofing | Fibre Cement Slating to match existing | LM | 38.5335 | Verge: Remove existing, renew mineral fibre undercloak and refix verge slates bedded and pointed in coloured mortar (1:3) including refix or renew stainless steel verge clips as necessary.
2031RR |  | X | 1 | N | N | N | ROOF COVERING:EO FELT + BATTENS FIBRE CEMENT SLATE | Roofing | Slate Roofing | Fibre Cement Slating to match existing | SM | 26.1546 | Roof Covering:Extra over any renewal or refixing of fibre cement slates for renew roofing felt and battens.
2032AA |  | X | 40 | N | Y | N | SLATE:RENEW WITH FIBRE CEMENT COMPLETE | Roofing | Slate Roofing | Fibre Cement Slating | SM | 80.4289 | Slate:Renew fibre cement roof slates, roofing felt and battens, double eaves course, cloaked verges, ridge, hips and valley tiles, proprietary ventilation units, leadwork, valley gutters.
2032AB |  | X | 40 | N | Y | N | SLATE:RENEW FIBRE CEMENT AND SECRET GUTTER | Roofing | Slate Roofing | Fibre Cement Slating | SM | 85.8866 | Slate:Renew fibre cement roof slates, roofing felt and battens, double eaves course, verges, ridge, hips, valley, 'glidevale' secret gutter tiles, proprietary ventilation units, leadwork, gutters.
2032AC |  | X | 40 | N | Y | N | SLATE:RENEW FIBRE CEMENT WITH RESTRAINTS | Roofing | Slate Roofing | Fibre Cement Slating | SM | 86.0314 | Slate:Renew fibre cement roof slates, roofing felt and battens, double eaves course, verges, ridge, hips, valley tiles, proprietary ventilation units, leadwork, restraint straps.
2032AD |  | X | 40 | N | Y | N | SLATE:RENEW FIBRE CEMENT WITH GUTTER RESTRAINTS | Roofing | Slate Roofing | Fibre Cement Slating | SM | 89.2194 | Slate:Renew fibre cement roof slates, roofing felt and battens, double eaves course, verges, ridge, hips, valley, 'glidevale' secret gutter tiles, proprietary ventilation units, leadwork, restraints.
2033AA |  | X | 60 | N | Y | N | SLATE:RENEW NATURAL SLATES, FELT AND BATTENS | Roofing | Slate Roofing | Natural Slating to match existing | SM | 207.0458 | Slate:Renew any size natural slates to roof fixed with clips or copper nails including double courses at eaves, verges cuttings, all labours, and remove waste and debris.
2033BA |  | X | 60 | N | N | N | SLATE:REFIX NATURAL SLATES, RENEW FELT AND BATTENS | Roofing | Slate Roofing | Natural Slating to match existing | SM | 54.8471 | Slate:Remove any size natural slates and carefully stack, renew roofing felt and battens and refix slates with clips or copper nails, and remove waste and debris.
2033CA |  | X | 5 | N | N | N | SLATE:OVERHAUL NATURAL SLATE ROOF COMPLETE | Roofing | Slate Roofing | Natural Slating to match existing | SM | 35.936 | Slate:Overhaul natural slate roof, refix loose slates, renew broken or missing slates to match existing, redress, rewedge and repoint all leadwork etc, repoint, make good, remove waste and debris.
2033DA | New | X | 0 | N | N | N | HIP:RENEW NATURAL SLATE MITRED HIP | Roofing | Slate Roofing | Natural Slating to match existing | LM | 138.6315 | Hip:Renew existing metered natural slate hip including removing existing and laying new wide cut slates, interleaved with lead soakers nailed to battens at top edge.
2033EA | New | X | 0 | N | N | N | HIP:RENEW NATURAL SLATE MITRED VALLEY | Roofing | Slate Roofing | Natural Slating to match existing | LM | 141.8195 | Hip:Renew existing metered natural slate valley including removing existing and laying new wide cut slates, interleaved with lead soakers nailed to battens at top edge.
2033RR |  | X | 1 | N | N | N | ROOF COVERING:EO FELT + BATTENS NATURAL SLATE | Roofing | Slate Roofing | Natural Slating to match existing | SM | 26.1546 | Roof Covering:Extra over any renewal or refixing of natural slates for renew roofing felt and battens.
2034AA |  | X | 60 | N | Y | N | SLATE:RENEW WITH NATURAL SLATE COMPLETE | Roofing | Slate Roofing | Natural Slating | SM | 217.573 | Slate:Renew natural roof slates, roofing felt and battens, double eaves course, cloaked verges, ridge, hips and valley tiles, proprietary ventilation units, leadwork, valley gutters.
2034AB |  | X | 60 | N | Y | N | SLATE:RENEW NATURAL SLATE AND SECRET GUTTER | Roofing | Slate Roofing | Natural Slating | SM | 223.0307 | Slate:Renew natural roof slates, roofing felt and battens, double eaves course, verges, ridge, hips, valley, 'glidevale' secret gutter tiles, proprietary ventilation units, leadwork, gutters.
2034AC |  | X | 60 | N | Y | N | SLATE:RENEW NATURAL SLATE AND RESTRAINTS | Roofing | Slate Roofing | Natural Slating | SM | 223.1756 | Slate:Renew natural roof slates, roofing felt and battens, double eaves course, verges, ridge, hips, valley tiles, proprietary ventilation units, leadwork, restraint straps.
2034AD |  | X | 60 | N | Y | N | SLATE:RENEW NATURAL SLATE WITH GUTTER RESTRAINTS | Roofing | Slate Roofing | Natural Slating | SM | 226.3636 | Slate:Renew natural roof slates, roofing felt and battens, double eaves course, verges, ridge, hips, valley tiles, proprietary ventilation units, leadwork, gutter restraint straps.
2034AE |  | X | 1 | N | N | N | SLATE:RENEW NATURAL SLATE NE 5 NO | Roofing | Slate Roofing | Natural Slating | IT | 67.4437 | Slate:Renew any size natural slate to roof fixed with clips or copper nails including renewing defective felt and battens as necessary and remove waste and debris. (in group ne 5 No.)
2034BA |  | X | 1 | N | N | N | SLATE:REFIX NATURAL SLATES OVER 5 NO | Roofing | Slate Roofing | Natural Slating | SM | 39.2225 | Slate:Remove and refix any size loose natural slates fixed with clips or copper nails (in group over 5 No.).
2035AA |  | X | 40 | N | Y | N | RIDGE:RENEW HALF ROUND OR ROLL TOP TILE TO SLATING | Roofing | Slate Roofing | Fibre Cement Slating - Ridge, Verge and Hip Tiles | LM | 50.4834 | Ridge:Renew half round or roll top ridge or hip tile fixed with galvanised steel clips and roofing screws with plastic washers, bed in mastic as per manufacturers technical data sheet, remove debris.
2035AB |  | X | 40 | N | Y | N | RIDGE:RENEW ROLL TOP TO SLATING | Roofing | Slate Roofing | Fibre Cement Slating - Ridge, Verge and Hip Tiles | LM | 50.4834 | Ridge:Renew roll top ridge or hip tile fixed with galvanised steel clips and roofing screws with plastic washers, bed in mastic as per manufacturers technical data sheet, and remove waste and debris.
2035AC |  | X | 40 | N | Y | N | RIDGE:RENEW DUO-PITCH TO SLATING | Roofing | Slate Roofing | Fibre Cement Slating - Ridge, Verge and Hip Tiles | LM | 79.713 | Ridge:Renew duo-pitch ridge or hip tile fixed with roofing screws with plastic washers including bedding in mastic as per manufacturers technical data sheet, and remove waste and debris.
2035AD |  | X | 40 | N | Y | N | RIDGE:RENEW MONO OR DUO-PITCH TILE TO SLATING | Roofing | Slate Roofing | Fibre Cement Slating - Ridge, Verge and Hip Tiles | LM | 178.1042 | Ridge:Renew mono or duo-pitch ridge or hip tile fixed with roofing screws with plastic washers including bedding in mastic as per manufacturers technical data sheet and remove waste and debris.
2035AE |  | X | 40 | N | Y | N | RIDGE:RENEW GAS VENTILATION TO SLATING | Roofing | Slate Roofing | Fibre Cement Slating - Ridge, Verge and Hip Tiles | NO | 166.1729 | Ridge:Renew duo-pitch gas ventilation ridge, fixed with roofing screws with plastic washers including bedding in mastic as per manufacturers technical data sheet and remove waste and debris.
2035BA |  | X | 1 | N | N | N | VERGE:RAKE OUT AND REPOINT IN MORTAR TO SLATING | Roofing | Slate Roofing | Fibre Cement Slating - Ridge, Verge and Hip Tiles | LM | 29.3323 | Verge:Rake out and repoint verge tiles to slate roof with coloured mortar (1:3) to match existing and remove waste and debris.
2036AA | New | X | 0 | N | N | N | TILE:RENEW RECONSTITUTED SLATE FELT AND BATTENS | Roofing | Slate Roofing | Reconstituted Slates | SM | 83.0839 | Tile:Renew any size and type of reconstituted slate roof tiles including double course at eaves, verges, all labours, cutting etc including renew roofing felt and battens, remove waste and debris.
2050AA |  | X | 30 | N | Y | N | TILE:RENEW PLAIN CONCRETE HANGING COMPLETE | Roofing | Vertical Coverings | Vertical Tile Hanging | SM | 93.7224 | Tile:Renew any plain concrete hanging tiles and renew felt and battens, and remove waste and debris.
2050AB |  | X | 30 | N | N | N | TILE:REFIX CONCRETE HANGING RENEW FELT AND BATTENS | Roofing | Vertical Coverings | Vertical Tile Hanging | SM | 68.0321 | Tile:Remove hanging tiles and carefully stack, renew felt and battens and refix tiles, and remove waste and debris.
2050AC |  | X | 30 | N | Y | N | TILE:RENEW FEATURE CONCRETE TILE HANGING | Roofing | Vertical Coverings | Vertical Tile Hanging | NO | 7.9456 | Tile:Renew any pattern or feature tile to concrete tile hanging including remove defective tile and fix new, renew felt and battens if necessary, and remove waste and debris.
2050AD |  | X | 30 | N | Y | N | TILE:RENEW INTERNAL ANGLE CONCRETE TILE | Roofing | Vertical Coverings | Vertical Tile Hanging | NO | 51.4065 | Tile:Renew internal angle tile to concrete tile hanging, remove tiles for access, remove defective tile, fix new, reinstate tiles, renew felt and battens as necessary, and remove waste and debris.
2050AE |  | X | 30 | N | Y | N | TILE:RENEW EXTERNAL ANGLE CONCRETE TILE | Roofing | Vertical Coverings | Vertical Tile Hanging | NO | 41.8423 | Tile:Renew external angle tile to concrete tile hanging including remove defective tile and fix new, and remove waste and debris.
2050AF |  | X | 5 | N | N | N | TILE:OVERHAUL VERTICAL CONCRETE TILING | Roofing | Vertical Coverings | Vertical Tile Hanging | SM | 35.936 | Tile:Overhaul concrete plain vertical tile hanging, refix loose tiles, renew broken or missing tiles to match, redress, rewedge and repoint leadwork, repoint in mortar (1:3), make good, remove debris.
2050AG |  | X | 1 | N | N | N | TILE:RENEW HANGING TILE NE 10 NO | Roofing | Vertical Coverings | Vertical Tile Hanging | IT | 24.582 | Tile:Renew any plain concrete or clay hanging tile (in group ne 10 No.) including remove defective tile and fix new, replace felt and battens if necessary and remove waste and debris.
2050BA |  | X | 30 | N | Y | N | TILE:RENEW PLAIN CLAY HANGING COMPLETE | Roofing | Vertical Coverings | Vertical Tile Hanging | SM | 128.0326 | Tile:Renew any plain clay hanging tiles and renew felt and battens, and remove waste and debris.
2050BB |  | X | 30 | N | N | N | TILE:REFIX CLAY HANGING RENEW FELT AND BATTENS | Roofing | Vertical Coverings | Vertical Tile Hanging | SM | 68.0321 | Tile:Remove hanging tiles and carefully stack, renew felt and battens and refix tiles, and remove waste and debris.
2050BC |  | X | 30 | N | Y | N | TILE:RENEW FEATURE CLAY TILE HANGING | Roofing | Vertical Coverings | Vertical Tile Hanging | NO | 7.9456 | Tile:Renew any pattern or feature tile to clay tile hanging including remove defective tile and fix new, renew felt and battens if necessary, and remove waste and debris.
2050BD |  | X | 30 | N | Y | N | TILE:RENEW INTERNAL ANGLE CLAY TILE | Roofing | Vertical Coverings | Vertical Tile Hanging | NO | 54.7747 | Tile:Renew internal angle tile to clay tile hanging, remove tiles for access, remove defective tile, fix new, reinstate tile hanging, renew felt and battens as necessary, and remove waste and debris.
2050BE |  | X | 30 | N | Y | N | TILE:RENEW EXTERNAL ANGLE CLAY TILE | Roofing | Vertical Coverings | Vertical Tile Hanging | NO | 45.2105 | Tile:Renew external angle tile to clay tile hanging including remove defective tile and fix new, and remove waste and debris.
2050BF |  | X | 5 | N | N | N | TILE:OVERHAUL VERTICAL CLAY TILING | Roofing | Vertical Coverings | Vertical Tile Hanging | SM | 35.936 | Tile:Overhaul clay plain vertical tile hanging, refix loose tiles, renew broken or missing tiles to match, redress, rewedge and repoint leadwoork, repoint in mortar (1:3), make good, remove debris.
2050CA |  | X | 1 | N | N | N | TILE:REFIX HANGING NE 10 NO | Roofing | Vertical Coverings | Vertical Tile Hanging | IT | 16.8194 | Tile:Remove and refix loose plain concrete or clay hanging tiles (contained within a patch ne 1.00sm and ne 10 No. tiles).
2050CB | New | R | 0 | N | Y | N | TILE:RENEW FEATURE TILE HANGING | Roofing | Vertical Coverings | Vertical Tile Hanging | NO | 7.9456 | Tile:Renew any pattern or feature tile to tile hanging including remove defective tile and fix new, and remove spoil.
2050CC | New | R | 0 | N | Y | N | TILE:RENEW ANGLE HANGING TILE | Roofing | Vertical Coverings | Vertical Tile Hanging | LM | 117.4071 | Tile:Renew internal or external angle tile to tile hanging including remove tiles for access, remove defective tile, fix new, reinstate tile hanging, and remove spoil.
2050RR |  | X | 1 | N | N | N | VERTICAL COVERING:EO FELT + BATTENS CLAY TILES | Roofing | Vertical Coverings | Vertical Tile Hanging | SM | 29.7754 | Vertical Covering:Extra over any renewal or refixing of vertical plain clay tiles for renew roofing felt and battens.
2050RS | New | R | 0 | N | Y | N | VERTICAL COVERING:EXTRA TO RENEW FELT AND BATTENS | Roofing | Vertical Coverings | Vertical Tile Hanging | SM | 27.1204 | Vertical Covering:Extra over any renewal or refixing of roof tiles or slates for renew roofing felt and battens.
2070AA |  | X | 30 | N | Y | N | SLATE:RENEW HANGING SLATES OVER 5 NO | Roofing | Vertical Coverings | Vertical Fibre Cement Slating | SM | 54.2769 | Slate:Renew fibre cement hanging slates including remove existing and fix new with copper nails and disc rivet or clips and remove waste and debris (in group over 5 No.).
2070AB |  | X | 1 | N | N | N | SLATE:REFIX HANGING SLATE OVER 5 NO | Roofing | Vertical Coverings | Vertical Fibre Cement Slating | SM | 39.2225 | Slate:Remove and refix loose hanging slates including fixing with copper nails and disc rivet or clips renew defective felt and battens as necessary (in group over 5 No.).
2070AC |  | X | 1 | N | N | N | SLATE:REFIX HANGING SLATE NE 5 NO | Roofing | Vertical Coverings | Vertical Fibre Cement Slating | IT | 22.6786 | Slate:Remove and refix loose hanging slate including fixing with new copper nails and disc rivet or clips, renew defective felt and battens as necessary (in group ne 5 No.).
2070BA |  | X | 5 | N | N | N | SLATE:OVERHAUL VERTICAL SLATING | Roofing | Vertical Coverings | Vertical Fibre Cement Slating | SM | 35.936 | Slate:Overhaul fibre cement vertical slate hanging, refix loose slates, renew broken or missing slates to match existing, redress, rewedge and repoint all leadwork, repoint, make good, remove debris.
2070CA |  | X | 1 | N | N | N | SLATE:RENEW HANGING SLATE NE 5 NO | Roofing | Vertical Coverings | Vertical Fibre Cement Slating | IT | 27.1092 | Slate:Renew fibre cement hanging slate including take out defective slate, fix new, renew defective battens, felt as necessary, remove spoil (in group ne 5 No.).
2070RR |  | X | 1 | N | N | N | VERTICAL COVERING:EO FELT + BATTENS SLATES | Roofing | Vertical Coverings | Vertical Fibre Cement Slating | SM | 23.5701 | Vertical Covering:Extra over any renewal or refixing of roof slates for renew roofing felt and battens.
2071AA | New | X | 0 | N | N | Y | SLATE:RENEW HANGING NATURAL SLATES OVER 5 NO | Roofing | Slate Roofing | Natural Slating | SM | 188.2331 | Slate:Renew hanging natural slates including remove existing and fix new with copper nails and disc rivet or clips and remove waste and debris (in group over 5 No.).
2090AC |  | X | 40 | N | Y | N | VERGE:RENEW DRY OR CLOAKED VERGE COMPLETE | Roofing | Clay/Concrete Roof Tiling | Dry Verge, Ridge and Hip Tiles | LM | 35.3538 | Verge:Renew dry or cloaked verge complete, remove/refix tiles as necessary, remove existing, fix new dry or cloaked verge and half tile, end stops, jointing pieces, ridge end units, make good.
2090AD |  | X | 40 | N | N | N | VERGE:REFIX DRY OR CLOAKED VERGE COMPLETE | Roofing | Clay/Concrete Roof Tiling | Dry Verge, Ridge and Hip Tiles | LM | 20.3356 | Verge:Refix dry verge complete, remove/refix tiles as necessary, remove existing and refix dry verge or cloaked verge and half tile including end stops, jointing pieces, ridge end units, make good.
2090AE |  | X | 40 | N | Y | N | RIDGE:RENEW DRY RIDGE TILES | Roofing | Clay/Concrete Roof Tiling | Dry Verge, Ridge and Hip Tiles | LM | 59.8871 | Ridge:Renew any type of dry ridge tile including remove existing, renew filler units, fix new dry ridge tile to ridge board, ridge to ridge sealing pieces and blocked end ridge tiles, remove spoil.
2090AF | New | X | 0 | N | N | N | RIDGE:RENEW DRY MONO-PITCH TILES | Roofing | Clay/Concrete Roof Tiling | Dry Verge, Ridge and Hip Tiles | LM | 50.3229 | Ridge:Renew any type of dry mono-pitch ridge tile including remove existing, renew filler units, fix new dry ridge tile to ridge batten, ridge sealing pieces and blocked end ridge tiles, remove spoil.
2090BA |  | X | 40 | N | Y | N | RIDGE:RENEW DRY RIDGE GAS FLUE TERMINAL | Roofing | Clay/Concrete Roof Tiling | Dry Verge, Ridge and Hip Tiles | NO | 185.3013 | Ridge:Renew Gas flue ridge terminal to any dry ridge system including remove existing and fix new with stainless steel nails with neoprene washers to ridge including renew profile filler units.
2090CA |  | R | 0 | N | N | N | HIP:RENEW DRY HIP TILES | Roofing | Clay/Concrete Roof Tiling | Dry Verge, Ridge and Hip Tiles | LM | 53.511 | Hip:Renew any type of dry hip tile, remove existing, renew filler units to hip, fix new dry hip tile with aluminium alloy nails, ridge to ridge sealing pieces, blocked end hip tiles, remove debris.
2090DA | New | X | 0 | N | N | N | VALLEY:RENEW DRY VALLEY COMPLETE | Roofing | Clay/Concrete Roof Tiling | Dry Verge, Ridge and Hip Tiles | LM | 33.8354 | Valley:Renew dry valley complete, remove/refix tiles as necessary, remove existing, fix new dry valley, renew C-clips and Kro-clips.
2110AA |  | X | 60 | N | Y | N | VENT:RENEW VENT ROOF TILE UNIT | Roofing | Clay/Concrete Roof Tiling | Roof Ventilation | NO | 56.7687 | Vent:Renew or supply and fix new ventilation roof tile unit complete to match existing roof tiles or slates including remove, refix adjacent tiles as necessary.
2110BB |  | X | 30 | N | Y | N | RIDGE:RENEW WITH HALF ROUND OR ANGLE VENT TILE | Roofing | Clay/Concrete Roof Tiling | Roof Ventilation | NO | 130.6174 | Ridge:Remove half round or angle ridge tile and renew with ventilator ridge tile, edge bedded onto roof tiles and with solid bedding at butt joints in coloured mortar (1:3) andremove spoil.
2110BC |  | X | 40 | N | Y | N | RIDGE:RENEW DRY VENT TILES | Roofing | Clay/Concrete Roof Tiling | Roof Ventilation | LM | 45.3518 | Ridge:Renew any type of dry vent ridge tile including remove existing, renew filler units/air flow control units, fix new dry vent ridge tile system complete and remove spoil.
2110CA |  | X | 30 | N | Y | N | VENT:RENEW EAVES VENTILATORS | Roofing | Clay/Concrete Roof Tiling | Roof Ventilation | LM | 35.1867 | Vent:Renew or supply and fix new eaves ventilators complete including remove and refix tiles and underlay as necessary, and fix in accordance with manufacturers technical data sheet and remove spoil.
2110DA |  | R | 0 | N | N | N | EAVES VENTILATORS:RENEW 70MM DIAMETER | Roofing | Clay/Concrete Roof Tiling | Roof Ventilation | NO | 4.1918 | Eaves Vent: Renew or supply and install 70mm white plastic "lock and twist" eaves ventilator, remove waste and debris.
2110EA | New | R | 0 | N | N | Y | EAVES:INSTALL COMB FILLER | Roofing | Clay/Concrete Roof Tiling | Roof Ventilation | LM | 26.7117 | Eaves:Renew or supply and fix new eaves comb fillers complete, remove, refix tiles and underlay, all trays, skirts, eaves filler units, aprons, fascias, grills and the like remove waste and debris.
2110EB | New | R | 0 | N | N | Y | EAVES:INSTALL COMB FILLER WITH TILE REPLACEMENT | Roofing | Clay/Concrete Roof Tiling | Roof Ventilation | LM | 5.0329 | Eaves:Renew or supply and fix new eaves comb fillers complete in conjunction with tile replacement works and fix in accordance with manufacturers technical data sheet and remove spoil.
2115AA |  | X | 1 | N | N | N | MOSS:REMOVE FROM ROOF | Roofing | Vertical Coverings | Moss Removal | SM | 10.518 | Moss:Carefully remove moss/lichen growth from roof, reinstate disturbed surfaces, replace broken tiles etc., clean out valleys, gutters, downpipes, hoppers etc, apply diluted fungicide, remove debris.
2120AA |  | X | 30 | N | Y | N | WALL CLADDING:RENEW METAL INSUL NE 2SM | Roofing | Sheet Wall Cladding | PVC Coated Galvanised Steel Sheeting | IT | 121 | Wall Cladding:Renew pvc coated insulated galvanised steel profiled sheeting in area ne 2.00sm, remove existing fix new with hook bolts or drive screws to framework, remove debris.
2120AB |  | X | 30 | N | Y | N | WALL CLADDING:RENEW METAL INSUL EXC 2SM | Roofing | Sheet Wall Cladding | PVC Coated Galvanised Steel Sheeting | SM | 54 | Wall Cladding:Renew pvc coated insulated galvanised steel profiled sheeting in area over 2.00sm, remove existing fix new with hook bolts or drive screws to framework, remove debris.
2120BA |  | X | 30 | N | Y | N | WALL CLADDING:RENEW METAL NONE INSUL NE 2SM | Roofing | Sheet Wall Cladding | PVC Coated Galvanised Steel Sheeting | IT | 105 | Wall Cladding:Renew pvc coated non-insulated galvanised steel profiled sheeting in area ne 2.00sm, remove existing fix new with hook bolts or drive screws to framework, remove debris.
2120BB |  | X | 30 | N | Y | N | WALL CLADDING:RENEW METAL NONE INSUL EXC 2SM | Roofing | Sheet Wall Cladding | PVC Coated Galvanised Steel Sheeting | SM | 49 | Wall Cladding:Renew pvc coated non-insulated galvanised steel profiled sheeting in area over 2.00sm, remove existing fix new with hook bolts or drive screws to framework, remove debris.
2121AA |  | X | 30 | N | Y | N | WALL CLADDING:RENEW METAL PDR COATED NE 2SM | Roofing | Sheet Wall Cladding | Polyester Powder Coated Steel Sheeting | IT | 142 | Wall Cladding:Renew polyester powder coated non-insulated steel profiled sheeting in area ne 2.00sm, remove existing fix new with hook bolts or drive screws to framework, remove debris.
2121AB |  | X | 30 | N | Y | N | WALL CLADDING:RENEW METAL PDR COATED EXC 2SM | Roofing | Sheet Wall Cladding | Polyester Powder Coated Steel Sheeting | SM | 65 | Wall Cladding:Renew polyester powder coated coated non-insulated steel profiled sheeting in area over 2.00sm, remove existing fix new with hook bolts or drive screws to framework, remove debris.
2122AA |  | X | 30 | N | Y | N | WALL CLADDING:RENEW ALI PDR COATED NE 2SM | Roofing | Sheet Wall Cladding | Polyester Powder Coated Aluminium Sheeting | IT | 150 | Wall Cladding:Renew polyester powder coated coated non-insulated aluminium profiled sheeting in area ne 2.00sm, remove existing fix new with hook bolts or drive screws to framework, remove debris.
2122AB |  | X | 30 | N | Y | N | WALL CLADDING:RENEW ALI PDR COATED EXC 2SM | Roofing | Sheet Wall Cladding | Polyester Powder Coated Aluminium Sheeting | SM | 75 | Wall Cladding:Renew polyester powder coated coated non-insulated aluminium profiled sheeting in area over 2.00sm, remove existing fix new with hook bolts or drive screws to framework, remove debris.
2130AA |  | X | 30 | N | Y | N | SHEETING:RENEW GALVANISED CORRUGATED IRON | Roofing | Sheet Roofing | Sheet Roofing | SM | 43.1768 | Sheeting:Renew 24 gauge galvanised corrugated iron sheeting fixed with hook bolts or drive screws complete with caps and washers and remove waste and debris.
2130BA |  | X | 20 | N | Y | N | SHEETING:RENEW CORRUGATED REINFORCED CEMENT | Roofing | Sheet Roofing | Sheet Roofing | SM | 32.9998 | Sheeting:Renew corrugated reinforced asbestos free cement sheeting fixed with hook bolts or drive screws complete with caps and washers and remove waste and debris.
2130CA |  | X | 20 | N | Y | N | SHEETING:RENEW CLEAR PLASTIC | Roofing | Sheet Roofing | Sheet Roofing | SM | 26.0097 | Sheeting:Renew clear plastic corrugated sheeting fixed with hook bolts or drive screws complete with caps and washers and remove waste and debris.
2130CB |  | X | 20 | N | Y | N | SHEETING:RENEW COLOURED PLASTIC | Roofing | Sheet Roofing | Sheet Roofing | SM | 26.7341 | Sheeting:Renew coloured plastic corrugated sheeting fixed with hook bolts or drive screws complete with caps and washers and remove waste and debris.
2130CC |  | X | 20 | N | Y | N | SHEETING:RENEW TRANSLUCENT | Roofing | Sheet Roofing | Sheet Roofing | SM | 56.5654 | Sheeting:Renew corrugated fire resisting glass fibre reinforced translucent sheeting fixed with hook bolts or drive screws complete with caps and washers and remove waste and debris.
2130DA |  | X | 30 | N | Y | N | SHEETING:RENEW PVC COLOUR COATED | Roofing | Sheet Roofing | Sheet Roofing | SM | 30.1868 | Sheeting:Renew PVC colour coated both sides galvanised steel profiled sheeting 0.70mm thick fixed with hook bolts and washers and remove waste and debris.
2130DB |  | X | 30 | N | Y | N | ROOF SHEETING:RENEW ALUM PROFILE | Roofing | Sheet Roofing | Sheet Roofing | SM | 54.3265 | Roof Sheeting:Renew aluminium profiled sheeting 0.70mm thick sheeting fixed with hook bolts and washers and clear away debris.
2130DC |  | X | 30 | N | Y | N | ROOF SHEETING:RENEW INSUL.METAL CLADD NE 2SM | Roofing | Sheet Roofing | Sheet Roofing | IT | 181.3925 | Roof Sheeting:Renew insulated metal cladding fix with hook bolts or drive screws to existing structure in areas ne 2.00sm, renew existing battens etc, make good, remove debris.
2130EA |  | X | 20 | N | Y | N | SHEETING:RENEW EAVES FILLER PIECE | Roofing | Sheet Roofing | Sheet Roofing | LM | 14.7925 | Sheeting:Renew eaves filler piece to corrugated roof sheeting and remove waste and debris.
2130EB |  | X | 20 | N | Y | N | SHEETING:RENEW TWO PIECE RIDGE | Roofing | Sheet Roofing | Sheet Roofing | LM | 43.6487 | Sheeting:Renew two piece ridge to corrugated roof sheeting, and remove waste and debris.
2130EC |  | X | 20 | N | Y | N | ROOF SHEETING:RENEW 1 PIECE CORRU CEMENT RIDGE | Roofing | Sheet Roofing | Sheet Roofing | LM | 36.2213 | Roof Sheeting:Renew single piece corrugated reinforced cement ridge capping to match existing roof sheets, fix with galvanised bolts or screws, make good, remove waste and debris.
2130ED |  | X | 20 | N | Y | N | ROOF SHEETING:RENEW 2 PIECE CORRU CEMENT RIDGE | Roofing | Sheet Roofing | Sheet Roofing | LM | 41.3279 | Roof Sheeting:Renew two piece corrugated reinforced cement ridge capping to match existing roof sheets, fix with galvanised bolts or screws, make good, remove waste and debris.
2130EE |  | X | 1 | N | N | N | RIDGE:REFIX ANY TYPE | Roofing | Sheet Roofing | Sheet Roofing | LM | 12.7523 | Ridge:Remove existing two piece ridge capping, store and later refix with galvanised bolts or screws to roof sheets and rafters or joists.
2130FA |  | X | 20 | N | Y | N | VERGE:RENEW CORRU, CEMENT | Roofing | Sheet Roofing | Sheet Roofing | LM | 22.6017 | Verge:Remove existing verge capping, take off and dispose of defective verge, fix new verge capping to roof sheets and bears with galvanised bolts or screws.
2130FB |  | X | 1 | N | N | N | VERGE:REFIX ANY TYPE | Roofing | Sheet Roofing | Sheet Roofing | LM | 6.3761 | Verge:Remove existing verge, set aside and later refix with galvanised bolts or screws to roof sheets and bearers.
2150AA |  | X | 1 | N | N | N | ROOF:SWEEP AND APPLY WP COMPOUND | Roofing | Remedial Works | Liquid Applied Waterproof Roof Covering | SM | 19.5129 | Roof:Sweep off and apply two coats of water-proofing compound and apply sand dressing between coat, and remove waste and debris.
2150AB |  | X | 1 | N | N | N | ROOF:SEALING COMPOUND TO CRACKS | Roofing | Remedial Works | Liquid Applied Waterproof Roof Covering | LM | 6.7615 | Roofing:Apply sealing compound to cracks to roof or leadwork.
2150AC |  | X | 1 | N | N | N | ROOF:SWEEP AND APPLY 2 COATS WP COMPOUND | Roofing | Remedial Works | Liquid Applied Waterproof Roof Covering | SM | 19.5129 | Roof:Sweep off and apply two coats of waterproofing compound and apply sand dressing between coats and remove waste and debris.
2150AD |  | X | 1 | N | N | N | ROOF:SWEEP AND APPLY 3 COATS WP COMPOUND | Roofing | Remedial Works | Liquid Applied Waterproof Roof Covering | SM | 27.9941 | Roof:Sweep off and apply three coats of waterproofing compound and apply sand dressing between coats and remove waste and debris.
2150BA |  | X | 10 | N | N | N | ROOF:SWEEP AND APPLY BITUMEN | Roofing | Remedial Works | Liquid Applied Waterproof Roof Covering | SM | 26.0811 | Roofing:Brush off loose chippings and clean down roof and apply three coats of bitumen compound and remove waste and debris.
2150CA |  | X | 20 | N | N | N | ROOF:SWEEP AND APPLY STONE CHIPPINGS | Roofing | Remedial Works | Liquid Applied Waterproof Roof Covering | SM | 21.8169 | Roofing:Brush off loose chippings from roof and supply and lay limestone chippings bonded with hot bitumen compound and remove waste and debris.
2150DA |  | X | 10 | N | N | N | ROOF:PREPARE AND PATCH | Roofing | Remedial Works | Liquid Applied Waterproof Roof Covering | SM | 41.2314 | Roofing:Prepare and apply two coats of approved liquid applied roof coating to roofing felt, and remove waste and debris.
2150DB | New | R | 0 | N | N | Y | ROOF:PREPARE AND PATCH NE 2.0SM | Roofing | Remedial Works | Liquid Applied Waterproof Roof Covering | IT | 63.4847 | Roofing:Prepare and apply two coats of approved liquid applied roof coating to roofing felt, in patches ne 2.00sm and remove waste and debris.
2150DC | New | R | 0 | N | N | Y | ROOF:PREPARE AND PATCH OVER 2.0SM | Roofing | Remedial Works | Liquid Applied Waterproof Roof Covering | SM | 41.2314 | Roofing:Prepare and apply two coats of approved liquid applied roof coating to roofing felt, in areas over 2.00sm and remove waste and debris.
2150EA |  | X | 20 | N | N | N | GUTTER:APPLY 2 COATS WATERPROOF TO FINLOCK | Roofing | Remedial Works | Liquid Applied Waterproof Roof Covering | LM | 22.0602 | Gutter:Clean out gutter, rake out and apply sealant to joints and prepare and apply two coats of proprietary waterproof sealing compound to inside surfaces of Finlock gutter remove spoil.
2150FA | New | X | 0 | N | N | Y | LIQUID APPLIED WATERPROOF: WALKWAYS AND BALCONIES | Roofing | Remedial Works | Liquid Applied Waterproof Roof Covering | SM | 173.5043 | Liquid Applied Waterproof:Prepare substrate, apply 3 layer approved liquid waterproof walkway coating system to any substrate in accordance with manufacturers data sheets and remove waste and debris.
2150GA | New | R | 0 | N | N | Y | ROOF:LIQUID APPLIED WATER PROOF MEMBRANE | Roofing | Remedial Works | Liquid Applied Waterproof Roof Covering | SM | 70.3411 | Roof:Renew existing flat roof covering with Kemperol V210 or other cold liquid applied waterproofing system, prime, apply base coat, lay fleece reinforcement, apply top coat, remove waste, debris.
2150GB | New | R | 0 | N | N | N | ROOF:RENEW KEMPEROL 210 WATERPROOF 100 INSULATION | Roofing | Remedial Works | Liquid Applied Waterproof Roof Covering | SM | 62.0257 | Roof:Renew any existing flat roof covering with Kemperol V210 waterproofing roofing system or other equal and approved, 100mm insulation, prepare, primer, base layer, fleece reinforcement, top coat.
2150GC | New | X | 0 | N | N | Y | ROOF:SWEEP AND APPLY 2 COATS POLYURETHANE COMPOUND | Roofing | Remedial Works | Liquid Applied Waterproof Roof Covering | SM | 81.6769 | Roof:Sweep off and apply two coats of polyurethane compound with reinforcement to base coat and topcoat with blinding of kiln dried quartz.
2150GD | New | R | 0 | N | N | N | ROOF:RENEW KEMPEROL 210 WATERPROOF 120 INSULATION | Roofing | Remedial Works | Liquid Applied Waterproof Roof Covering | SM | 68.4019 | Roof:Renew any existing flat roof covering with Kemperol V210 waterproofing roofing system or other equal and approved, 120mm insulation, prepare, primer, base layer, fleece reinforcement, top coat.
2170AA |  | X | 15 | N | Y | N | FELT:RENEW HP PLAIN OR MINERAL FINISH 2L | Roofing | Felt Roofing | Felt Roofing - Two Layer | SM | 50.4576 | Felt:Renew felt roofing with two layer high performance felt, strip and remove existing covering, prepare and lay roofing with plain or mineral surface finish to top layer, all labours.
2170BA |  | X | 15 | N | Y | N | FELT:RENEW HP STONE CHIPPINGS 2L | Roofing | Felt Roofing | Felt Roofing - Two Layer | SM | 72.2743 | Felt:Renew felt roofing with two layer high performance felt, strip and remove existing covering, prepare and lay roofing with stone chippings to top layer, all labours.
2170CA |  | X | 15 | N | Y | N | FELT:RENEW HP TORCH ON PLAIN OR MINERAL 2L | Roofing | Felt Roofing | Felt Roofing - Two Layer | SM | 39.3387 | Felt:Renew felt roofing with two layer high performance Torch On felt, strip and remove existing covering, prepare and lay roofing with plain or mineral surface finish to top layer.
2170DA |  | X | 15 | N | Y | N | FELT:RENEW HP TORCH ON CHIPPINGS 2L | Roofing | Felt Roofing | Felt Roofing - Two Layer | SM | 61.1556 | Felt:Renew felt roofing with two layer high performance Torch On felt, strip and remove existing covering, prepare and lay roofing with stone chippings to top layer, all labours.
2170DB |  | X | 15 | N | Y | N | FELT:RENEW HP TORCH ON PLAIN OR MINERAL VENT 2L | Roofing | Felt Roofing | Felt Roofing - Two Layer | SM | 69.0864 | Felt:Renew felt roofing with two layer high performance Torch On ventilating felt, strip and remove existing covering, prepare and lay roofing with plain or mineral surface finish to top layer.
2170EA |  | X | 15 | N | Y | N | FELT:RENEW ANY GIRTH GUTTER 2L | Roofing | Felt Roofing | Felt Roofing - Two Layer | LM | 23.5348 | Felt:Renew two layer felt to any girth gutter including remove defective felt and lay new felt bedded in hot bitumen and remove waste and debris.
2170FC |  | X | 1 | N | N | N | FELT:REPAIR PATCH NE 2.0SM 2L | Roofing | Felt Roofing | Felt Roofing - Two Layer | IT | 38.1082 | Felt:Repair patch ne 2.00sm including brush or clear away chippings, cut out top layer of felt, cover with new felt, bond with bitumen to adjacent layers, relay or renew chippings, remove spoil.
2170FD |  | X | 1 | N | N | N | FELT:REPAIR NE 2.0SM (TORCH ON) 2L | Roofing | Felt Roofing | Felt Roofing - Two Layer | IT | 50.4222 | Felt:Repair patch ne 2.00sm with Torch On felt roofing system, cut out defective layer of felt, heat new felt and lay and bond over adjacent layers, relay or renew chippings, remove spoil.
2170FE |  | X | 1 | N | N | N | FELT:REPAIR UPSTAND NE 300MM GIRTH 2L | Roofing | Felt Roofing | Felt Roofing - Two Layer | LM | 24.5258 | Felt:Repair upstand ne 300mm girth including cut out top layer of felt, cover with new mineral felt bond with bitumen to adjacent layers, rake out chase and repoint in cement mortar, remove spoil.
2170FF |  | X | 1 | N | N | N | FELT:SEAL ROOFING AROUND OUTLET | Roofing | Felt Roofing | Felt Roofing - Two Layer | NO | 8.255 | Felt:Reseal around rainwater outlet with hot bitumen.
2170FG |  | X | 1 | N | Y | N | FELT:REPAIR NE 2.0SM (TORCH ON) VENTILATING 2L | Roofing | Felt Roofing | Felt Roofing - Two Layer | IT | 78.4676 | Felt:Repair patch ne 2.00sm with Torch On ventilating felt roofing system, cut out defective layer of felt, heat new felt and lay and bond over adjacent layers, relay or renew chippings, remove spoil.
2170GA |  | X | 15 | N | Y | N | ROOF:RENEW ALUMINIUM EDGING | Roofing | Felt Roofing | Felt Roofing - Two Layer | LM | 18.0279 | Felt:Take off existing, clear away and renew preformed aluminium edging including all angles and ends, dress felt roofing into groove and remove waste and debris.
2170HA |  | X | 15 | N | N | N | FELT:FIX FLASHBAND NE 300MM GIRTH | Roofing | Felt Roofing | Felt Roofing - Two Layer | LM | 12.7625 | Felt:Fix flashband upstand or skirting ne 300mm girth including prime surface.
2170IA |  | X | 20 | N | N | N | FELT:APPLY SOLAR REFLECT PAINT (PER COAT) | Roofing | Felt Roofing | Felt Roofing - Two Layer | SM | 11.1941 | Felt:Prepare and apply solar reflective paint to general surfaces of felt roofing (per coat).
2170IB |  | X | 20 | N | N | N | FELT:ANTI VANDAL PAINT | Roofing | Felt Roofing | Felt Roofing - Two Layer | SM | 11.8503 | Felt:Prepare and apply anti-vandal paint to general surfaces of felt roofing.
2170JA |  | X | 20 | N | Y | N | FELT:RENEW CHIPPINGS | Roofing | Felt Roofing | Felt Roofing - Two Layer | SM | 34.5692 | Felt:Renew chippings to roof including remove old chippings and clear away, apply cold compound and spread new chippings (as sole job) and remove waste and debris.
2170KA |  | X | 5 | N | Y | N | FELT:OVERHAUL FLAT ROOFING | Roofing | Felt Roofing | Felt Roofing - Two Layer | SM | 37.8917 | Felt:Overhaul felt roofing to flat roof area, remove moss etc., redress old chippings, supply, spread new chippings as necessary, rewedge, redress flashings, clear gutters, remove waste and debris.
2170RA |  | X | 15 | N | Y | N | ROOF:RENEW 2L FELT AND BOARDING | Roofing | Felt Roofing | Felt Roofing - Two Layer | SM | 147.2706 | Roof:Renew roof felt and boarding complete, strip existing, fix 19mm WBP plywood boarding, 50x50mm noggins, lay vapour barrier, 100mm insulation board, 2 layer hp felt roofing, lead cover flashing.
2170SA |  | X | 15 | N | Y | N | FELT:RENEW HP TORCH ON PLAIN OR MINERAL 1L | Roofing | Felt Roofing | Felt Roofing - One Layer | SM | 26.2622 | Felt:Renew felt roofing with one layer high performance Torch On felt, strip and remove existing covering, prepare and lay roofing with plain or mineral surface finish to top layer.
2170SB |  | X | 15 | N | Y | N | FELT:RENEW HP TORCH ON CHIPPINGS 1L | Roofing | Felt Roofing | Felt Roofing - One Layer | SM | 44.8912 | Felt:Renew felt roofing with one layer high performance Torch On felt, strip and remove existing covering, prepare and lay roofing with stone chippings to top layer, all labours.
2171AA |  | X | 15 | N | Y | N | FELT:RENEW HP PLAIN OR MINERAL FINISH 3L | Roofing | Felt Roofing | Felt Roofing - Three Layer | SM | 72.7694 | Felt:Renew felt roofing with three layer high performance felt, strip and remove existing covering, prepare and lay roofing with plain or mineral surface finish to top layer, all labours.
2171BA |  | X | 15 | N | Y | N | FELT:RENEW HP STONE CHIPPINGS 3L | Roofing | Felt Roofing | Felt Roofing - Three Layer | SM | 94.5864 | Felt:Renew felt roofing with three layer high performance felt, strip and remove existing covering, prepare and lay roofing with stone chippings to top layer, all labours.
2171CA |  | X | 15 | N | Y | N | FELT:RENEW HP TORCH ON PLAIN OR MINERAL 3L | Roofing | Felt Roofing | Felt Roofing - Three Layer | SM | 48.7932 | Felt:Renew felt roofing with three layer high performance Torch On felt, strip and remove existing covering, prepare and lay roofing with plain or mineral surface finish to top layer.
2171DA |  | X | 15 | N | Y | N | FELT:RENEW HP TORCH ON CHIPPINGS 3L | Roofing | Felt Roofing | Felt Roofing - Three Layer | SM | 70.6103 | Felt:Renew felt roofing with three layer high performance Torch On felt, strip and remove existing covering, prepare and lay roofing with stone chippings to top layer, all labours.
2171DB |  | R | 0 | N | N | N | FELT:REPAIR NE 2.0SM (TORCH ON) 3L | Roofing | Felt Roofing | Felt Roofing - Three Layer | IT | 64.3043 | Felt:Repair patch ne 2.00sm with torch on felt roofing system, cut out top two layers of felt, heat new felt and lay and bond over adjacent layers, relay or renew chippings, remove spoil.
2171DC | New | R | 0 | N | N | Y | FELT:REPAIR PATCH NE 2.0SM 3L | Roofing | Felt Roofing | Felt Roofing - Three Layer | IT | 101.5437 | Felt:Repair patch ne 2.00sm including brush or clear away chippings, cut out top two layers of felt, lay new felt bond with bitumen to adjacent layers, relay or renew chippings, remove spoil.
2171EA |  | X | 15 | N | Y | N | FELT:LAY UPSTAND NE 300MM GIRTH 3L | Roofing | Felt Roofing | Felt Roofing - Three Layer | LM | 31.9516 | Felt:Lay three layer felt to upstand, kerb etc., ne 300mm girth with mineral felt bedded in hot bitumen, tucked and pointed in chase with cement mortar, and remove waste and debris.
2171FA |  | X | 15 | N | Y | N | FELT:RENEW ANY GIRTH GUTTER 3L | Roofing | Felt Roofing | Felt Roofing - Three Layer | LM | 48.7674 | Felt:Renew three layer felt to any size gutter including remove defective felt and lay new felt bedded in hot bitumen and remove waste and debris.
2171RA |  | X | 15 | N | Y | N | ROOF:RENEW 3L FELT AND BOARDING | Roofing | Felt Roofing | Felt Roofing - Three Layer | SM | 173.2043 | Roof:Renew roof felt and boarding complete, strip existing, fix 19mm WBP plywood boarding, 50x50mm noggins, lay vapour barrier, 100mm insulation board, 3 layer hp felt roofing, lead cover flashing.
2172AA |  | X | 20 | N | Y | N | ROOF:RENEW WITH ELASTOMERIC | Roofing | Felt Roofing | Elastomeric Sheet Roofing | SM | 76.6529 | Roof:Renew existing flat roof covering with elastomeric sheet roofing system, strip existing, prime, lay 3.5mm vapour barrier, 4mm elastomeric underlay, 5mm elastomeric capping.
2172BA |  | X | 20 | N | Y | N | ROOF:RENEW ELASTOMERIC AND INSULATION | Roofing | Felt Roofing | Elastomeric Sheet Roofing | SM | 103.8457 | Roof:Renew existing flat roof covering with elastomeric sheet roofing system, strip existing, prime, lay 3.5mm vapour barrier, 60mm insulation board, 4mm elastomeric underlay, 5mm elastomeric capping.
2172BB | New | X | 0 | N | Y | N | ROOF:RENEW ELASTOMERIC AND 120MM INSULATION | Roofing | Felt Roofing | Elastomeric Sheet Roofing | SM | 111.9102 | Roof:Renew existing flat roof covering with elastomeric sheet roofing system, strip existing, prime, lay 3.5mm vapour barrier, 120mm insulation board, 4mm elastomeric underlay, 5mm elastomeric capping
2172CA | New | X | 0 | N | Y | N | ROOF:RENEW BAUDER TOTAL ROOFING SYSTEM 60MM INSUL | Roofing | Proprietary Roofing | Bauder Roofing System | SM | 104.6907 | Roof:Renew any existing flat roof covering with Bauder Total Roofing system, strip existing covering, prime, control layer, 60mm insulation, underlayer, torch applied capsheet, remove waste, debris.
2172CB | New | X | 0 | N | Y | N | ROOF:RENEW BAUDER TOTAL ROOFING SYSTEM 120MM INSUL | Roofing | Proprietary Roofing | Bauder Roofing System | SM | 111.9102 | Roof:Renew any existing flat roof covering with Bauder Total Roofing system, strip existing covering, prime, control layer, 120mm insulation, underlayer, torch applied capsheet, remove waste, debris.
2172DA | New | X | 0 | N | Y | N | ROOF:RENEW IKO ROOFING SYSTEM 60MM INSULATION | Roofing | Proprietary Roofing | IKO Roofing Systems | SM | 96.1536 | Roof:Renew any existing flat roof covering with IKO roofing system, strip existing covering, bonding agent, vapour control layer, 60mm insulation board, membrane, liquid applied topcoat.
2172DB | New | X | 0 | N | Y | N | ROOF:RENEW IKO ROOFING SYSTEM 120MM INSULATION | Roofing | Proprietary Roofing | IKO Roofing Systems | SM | 104.2181 | Roof:Renew any existing flat roof covering with IKO roofing system, strip existing covering, bonding agent, vapour control layer, 120mm insulation board, membrane, liquid applied topcoat.
2180AA |  | X | 20 | N | Y | N | BUTYL:REPAIRS PATCH NE 2.0SM | Roofing | Butyl Sheet Roofing | Butyl Sheet Roofing | IT | 44.9171 | Butyl:Repair patch ne 2.00sm including brush/clear away debris, moss etc, cut out and renew butyl (synthetic polymer) sheet roof covering, bond, and remove waste and debris.
2180AB |  | X | 20 | N | Y | N | BUTYL:RENEW SHEET ROOFING | Roofing | Butyl Sheet Roofing | Butyl Sheet Roofing | SM | 35.2583 | Butyl:Renew any flat roofing with butyl (synthetic polymer) sheet roofing, strip existing covering, prepare sub-base, bond, all kerbs, upstands, downstands, drips, angles, dressing to outlets etc.
2180AC |  | R | 0 | N | N | N | BUTYL:RENEW SHEET ROOFING AND INSULATION | Roofing | Butyl Sheet Roofing | Butyl Sheet Roofing | SM | 59.9372 | Butyl:Renew any felt or sheet roofing with butyl sheet roofing, including all kerbs, upstands, down stands, edge trims, dressing 18mm gravel to outlets, around pipes etc, and remove waste and debris.
2181AA |  | R | 0 | N | N | N | EPDM MEMBRANE:RENEW SHEET ROOFING | Roofing | Felt Roofing | EPDM (Rubber Polymer) Single Ply Membrane | SM | 34.5339 | EPDM Membrane:Renew any felt or sheet roofing with EPDM (rubber polymer) sheet roofing, remove waste and debris.
2182AA |  | R | 0 | N | N | N | PVC-U MEMBRANE:RENEW SHEET ROOFING | Roofing | Felt Roofing | Single Layer Plastic Roof Covering | SM | 42.2362 | PVC-u Membrane:Renew any felt or sheet roofing with 1.2mm PVC-u single layer membrane to BS EN 13956, including all proprietary PVC-u coated metal kerbs, upstands, etc., remove waste and debris.
2182AB |  | R | 0 | N | N | N | PVC-U MEMBRANE:RENEW SHEET ROOFING AND INSULATION | Roofing | Felt Roofing | Single Layer Plastic Roof Covering | SM | 66.9152 | PVC-u Membrane:Renew any felt or sheet roofing with 1.2mm PVC-u single layer membrane to BS EN 13956, warm deck foil faced polyurethane/PIR foam insulation board to BS 4841-3, remove waste and debris.
2190AA |  | X | 25 | N | Y | N | ASPHALT:RENEW IN AREAS | Roofing | Asphalt Roofing | Asphalt Roof Coverings | SM | 94.2722 | Asphalt:Renew 20mm asphalt roof finish comprising isolating membrane, asphalt laid in two layers and bond to existing asphalt and finish smooth to match existing levels, and remove waste and debris.
2190BA |  | X | 25 | N | Y | N | ASPHALT:RENEW 25MM TO BALCONY | Roofing | Asphalt Roofing | Asphalt Roof Coverings | SM | 115.1139 | Asphalt:Renew asphalt to access balcony including take up existing asphalt and underlay, lay 25mm two coat work to deck and gutter on new isolating membrane, 13mm work to upstands, all labours.
2190CA |  | X | 25 | N | Y | N | ASPHALT:RENEW SKIRTING | Roofing | Asphalt Roofing | Asphalt Roof Coverings | LM | 44.2819 | Asphalt:Renew asphalt skirting ne 225mm high comprising 13mm two coat asphalt including all angles, coves and fillets, turn top edge into prepared groove, and remove waste and debris.
2190DA |  | X | 25 | N | Y | N | ASPHALT:RENEW TO BOX GUTTER | Roofing | Asphalt Roofing | Asphalt Roof Coverings | LM | 152.5089 | Asphalt:Renew asphalt to any size box gutter, take up existing and relay or renew gutter sole board, form angle fillets, skirtings etc, turn into groove or metal edge trim, remove wasaate and debris.
2190EA |  | X | 25 | N | Y | N | ASPHALT:RENEW RAINWATER OUTLET | Roofing | Asphalt Roofing | Asphalt Roof Coverings | SM | 127.9292 | Asphalt:Renew 20mm asphalt lining to sole and sides of rainwater outlet opening through one brick wall, internal angle fillets, lead dressing into hopper, any necessary eml, remove waste and debris.
2190FA |  | X | 20 | N | N | N | ASPHALT:APPLY SOLAR REFLECTIVE PAINT | Roofing | Asphalt Roofing | Asphalt Roof Coverings | SM | 11.1941 | Asphalt:Prepare and apply solar reflective paint to asphalt roofing (per coat).
2190FB |  | X | 20 | N | N | N | ASPHALT:ANTI-VANDAL PAINT | Roofing | Asphalt Roofing | Asphalt Roof Coverings | SM | 13.1256 | Asphalt:Prepare and apply anti-vandal paint to asphalt roofing (per coat).
2190GA |  | X | 5 | N | Y | N | ASPHALT:OVERHAUL FLAT ROOFING | Roofing | Asphalt Roofing | Asphalt Roof Coverings | SM | 33.8354 | Asphalt:Overhaul asphalt flat roofing, sweep, remove moss, debris, cut out and make good blisters etc., two coats solar reflective paint, refix flashings, clear gutters etc., remove waste and debris.
2191AA |  | X | 25 | N | Y | N | ROOF:RENEW ASPHALT AND BOARDING | Roofing | Asphalt Roofing | Asphalt Roofing and New Roof Boarding | SM | 179.5402 | Roof:Renew asphalt and boarding complete, strip existing, fix 19mm WBP plywood boarding, 50x50mm noggins, lay vapour barrier, 100mm insulation, membrane, 20mm 2 layer asphalt, lead cover flashing.
2195AA |  | X | 30 | N | Y | N | ROOF:RENEW/INSTALL FIXED TYPE GREEN ROOF SYSTEM | Roofing | Asphalt Roofing | Green Roofs - Sedum | SM | 250.9884 | Roof:Renew or install fixed green roofing system, strip covering, prepare sub-base, 3 layer hp plain finish felt roofing, lay growing sedum proprietary matting and medium, remove waste and debris.
2195AB |  | X | 30 | N | Y | N | ROOF:RENEW/INSTALL MOBILE TYPE GREEN ROOF SYSTEM | Roofing | Asphalt Roofing | Green Roofs - Sedum | SM | 259.8616 | Roof:Renew or install mobile green roofing system, strip covering, supply and lay three layer hp plain finish felt roofing, install growing sedum proprietary trays to top layer, remove debris.
2195AC |  | X | 5 | N | N | N | ROOF:OVERHAUL FIXED GREEN ROOFING SYSTEM | Roofing | Asphalt Roofing | Green Roofs - Sedum | SM | 19.0143 | Roof:Overhaul fixed green roofing to flat roof area, remove dead plants etc., supply and plant new sedum as necessary, water and feed as required, clear associated gutters, and remove waste and debris
2195AD |  | X | 5 | N | N | N | ROOF:OVERHAUL MOBILE GREEN ROOFING SYSTEM | Roofing | Asphalt Roofing | Green Roofs - Sedum | SM | 22.8171 | Roof:Overhaul mobile green roofing to flat roof area, remove dead plants, broken trays etc., supply and plant new sedum or new planting trays, water and feed as required, clear gutters, remove debris.
2196AA |  | X | 30 | N | Y | N | ROOF:CLEAR OFF AND APPLY POLYROOF SYSTEMS | Roofing | Polyroof Roof Covering | Polyroof Roof Covering | SM | 61.0694 | Roof:Clear off all chippings, moss, debris, sweep off, apply flexible and resistant polyester anti-slip finish polyroof 185 roof covering to overlay flat roofs, balconies and walkways, remove debris.
2196BA |  | X | 30 | N | Y | N | ROOF:CLEAR OFF AND APPLY PROTEC SYSTEMS | Roofing | Protec Roof Covering | Protec Roof Covering | SM | 79.7585 | Roof:Clear off all chippings, moss, debris, sweep off, lay vapour control layer, polyroof "res" insulation board, 3mm facing board, primer, lay cold applied reinforced polyester Protec roofing system.
2196BB |  | X | 1 | N | N | N | ROOF:REPAIR PROTEC SYSTEM IN PATCH | Roofing | Protec Roof Covering | Protec Roof Covering | IT | 73.3824 | Roof:Carry out repair in patch to Protec or simialr roofing, cut out damaged area, make good with cold applied reinforced polyester Protec or equal approved roofing system and remove waste and debris.
2200AA | Updated | X | 1 | N | N | N | PROMENADE:LIFT AND REBED SINGLE TILE | Roofing | Sundry Works | Flat Roof Safety and Access Systems | NO | 10.0471 | Paving:Lift any size existing pcc or grc promenade tile to flat roof and rebed existing flag on 25mm bed of cement mortar (1:4) and point up joints.
2200AB | Updated | X | 1 | N | N | N | PROMENADE:LIFT AND REBED TILES | Roofing | Sundry Works | Flat Roof Safety and Access Systems | SM | 44.2447 | Paving:Lift any size existing pcc or grc promenade tiles to flat roof rebed existing flags on 25mm bed of cement mortar (1:4) and point up joints.
2200AC |  | X | 30 | N | Y | N | PROMENADE:RENEW STANDARD PCC OR GRC TILES | Roofing | Sundry Works | Flat Roof Safety and Access Systems | SM | 66.9411 | Paving:Lift remnants of existing tiles from flat roof, lay new standard size pcc or grc promenade tiles on 25mm mortar bed (1:4), point, labours, make good, remove waste and debris.
2200AD | Updated | R | 30 | N | Y | N | PROMENADE:RENEW STANDARD PCC OR GRC TILE | Roofing | Sundry Works | Flat Roof Safety and Access Systems | NO | 16.7354 | Paving:Lift remnants of existing tile from flat roof, lay new standard size pcc or grc promenade tile on 25mm mortar bed (1:4), point, labours, make good, remove waste and debris.
2200AE |  | X | 30 | N | Y | N | FALL:RENEW OR INSTALL FALL PROTECTION WIRE SYSTEM | Roofing | Sundry Works | Flat Roof Safety and Access Systems | LM | 105 | Fall:Renew or install 'Mansafe' type wire fall protection system to flat roof, remove existing, install intermediate, end and angle roof anchors, safety lines, wires and strops (msd per metre of wire)
2200AF |  | X | 1 | N | N | N | FALL:OVERHAUL AND MAINTAIN FALL PROTECTION SYSTEM | Roofing | Sundry Works | Flat Roof Safety and Access Systems | LM | 11 | Fall:Maintain and overhaul 'Mansafe' type wire fall protection system, including checking, cleaning and testing (measured per metre of wire).
2200AG |  | X | 30 | N | Y | N | WALKWAY:RENEW OR INSTALL PROPRIETARY ROOF WALKWAY | Roofing | Sundry Works | Flat Roof Safety and Access Systems | LM | 75 | Walkway:Renew or supply and install proprietary roof walkway, balustrade and safety line system to flat roof and similar situations, safety lines, wires and strops.
2200AH |  | X | 5 | N | N | N | WALKWAY:OVERHAUL AND MAINTAIN ROOF WALKWAY | Roofing | Sundry Works | Flat Roof Safety and Access Systems | LM | 10 | Walkway:Maintain and overhaul proprietary roof walkway, balustrade and safety line system, including checking, cleaning and testing.
2200BA | New | X | 0 | N | N | Y | LADDER:OVERHAUL AND MAINTAIN FIXED LADDER | Roofing | Sundry Works | Flat Roof Safety and Access Systems | IT | 17.308 | Ladder:Maintain and overhaul proprietary fixed ladder, landings and platforms including checking, cleaning and testing.
2210AA |  | X | 1 | N | N | N | CLIENT INSPECTION:SUPPLY AND ERECT LADDER | Roofing | Remedial Works | Inspections | IT | 38.2567 | Client Inspection:Provide and erect ladder for inspection in conjunction with Client Representative to eaves level of roof to property ne 2 storey and remove on completion and remove waste and debris.
2210AB |  | X | 1 | N | N | N | CLIENT INSPECTION:REMOVE ALL DEBRIS ETC | Roofing | Remedial Works | Inspections | SM | 2.5505 | Inspection:Remove all debris, plant, moss etc., from roof to allow inspection for leaks by Client Representative.
2220AA | New | X | 0 | N | N | N | INTERNAL GUTTER:CLEAN OUT INT ROOF GUTTER NE 300MM | Roofing | Remedial Works | Sundry Items | LM | 6.1006 | Internal Gutter:Clear debris, remove moss and clean down internal roof gutter ne 300mm wide, including any additional access across roof, additional protection, remove waste and debris.
2220AB | New | X | 0 | N | N | N | INTERNAL GUTTER:CLEAN OUT INT ROOF GUTTER NE 450MM | Roofing | Remedial Works | Sundry Items | LM | 8.1342 | Internal Gutter:Clear debris, remove moss and clean down internal roof gutter over 300mm and ne 450mm wide, including any additional access across roof, additional protection, remove waste and debris.
2220AC | New | X | 0 | N | N | N | INTERNAL GUTTER:CLEAN OUT INT ROOF GUTTER NE 600MM | Roofing | Remedial Works | Sundry Items | LM | 10.1679 | Internal Gutter:Clear debris, remove moss and clean down internal roof gutter over 450mm and ne 600mm wide, including any additional access across roof, additional protection, remove waste and debris.
2220AD | New | X | 0 | N | N | N | INTERNAL GUTTER:CLEAN OUT INT ROOF GUTTER NE 900MM | Roofing | Remedial Works | Sundry Items | LM | 14.2349 | Internal Gutter:Clear debris, remove moss and clean down internal roof gutter over 600mm and ne 900mm wide, including any additional access across roof, additional protection, remove waste and debris.
2220AE | New | X | 0 | N | N | N | INTERNAL GUTTER:CLEAN OUT INT ROOF GUTTER >900MM | Roofing | Remedial Works | Sundry Items | SM | 16.2685 | Internal Gutter:Clear debris, remove moss and clean down internal roof gutter over 900mm wide, including any additional access across roof, additional protection, remove waste and debris.
2230AA |  | X | 1 | N | N | N | ROOF:TEMPORARY REPAIR SLATE OR TILE ROOF | Roofing | Remedial Works | Temporary Repairs | IT | 27.2393 | Roof:Carry out temporary repairs to any type of slate/tiled area of roof as required to ensure area is weatherproof, provide report to Client Representative.
2230BA |  | X | 1 | N | N | N | ROOF:TEMPORARY REPAIR FLAT ROOF | Roofing | Remedial Works | Temporary Repairs | IT | 28.7864 | Roof:Carry out temporary repairs to any type of flat roof area as required to ensure area is weatherproof, provide report to Client Representative.
2230CA |  | X | 1 | N | N | N | ROOF:TEMPORARY REPAIR CORRUGATED SHEET | Roofing | Remedial Works | Temporary Repairs | IT | 23.9573 | Roof:Carry out temporary repairs to any type of corrugated sheet area of roof as required to ensure area is weatherproof, provide report to Client Representative.
2250AA |  | X | 1 | N | N | N | FILLET:RENEW CEMENT MORTAR FILLET | Roofing | Remedial Works | Sundry Items | LM | 9.9505 | Fillet:Hack off existing and renew cement mortar fillet (1:3) and remove surplus spoil.
2250BA |  | X | 30 | N | Y | N | ROOFING:SCREED ROOF | Roofing | Remedial Works | Sundry Items | SM | 30.2602 | Roofing:Screed roof in cement and sand (1:3) including fixing and striking shuttering and applying new bonding agent to surface.
2250CA |  | X | 1 | N | N | N | SECRET GUTTER:CLEAN OUT SECRET GUTTER/VALLEY | Roofing | Remedial Works | Sundry Items | LM | 4.0671 | Secret Gutter:Clear debris and clean down large secret lead or copper gutter or valley, remove waste and debris.
2250DA |  | R | 0 | N | N | N | ROOFING:RENEW PLYWOOD AT EAVES | Roofing | Remedial Works | Sundry Items | LM | 23.9211 | Roofing:Take off eaves tiles, felt, battens, cut out existing and insert new 9mm WBP plywood board 175mm wide, fix new roofing felt, battens, refix existing eaves roof tiles, remove waste and debris.
2250EA | New | X | 0 | N | N | N | ROOF:RENEW CHANGE OF ROOF PITCH JUNCTION | Roofing | Remedial Works | Sundry Items | LM | 30.0298 | Roof:Remove existing and fix timber tilting fillet to support flashing and courses of tiles above change of pitch, make tiles weathertight with flashing, fix all tiles and remove waste and debris.
2270AA |  | X | 30 | N | Y | N | INSULATION:LAY UPTO 270MM THICK QUILT | Roofing | Sundry Works | Loft Insulation | SM | 13.4999 | Insulation:Supply and lay new upto 270mm thick insulation quilt to loft area including gain access and moving/replacing contents within loft area in order to undertake work.
2270AB |  | X | 30 | N | Y | N | INSULATION:OVERLAY EXISTING | Roofing | Sundry Works | Loft Insulation | SM | 7.0688 | Insulation:Gain access to loft area, move/replace contents within loft area in order to undertake work, overlay existing insulation with ne 100mm insulation quilt to achieve Client's Standard.
2270BA |  | X | 30 | N | Y | N | INSULATION:INSTALL THERMAL SHEATHING | Roofing | Sundry Works | Loft Insulation | SM | 55.3394 | Insulation:Supply and install 50mm similar to Celotex GA4000 thermal sheathing 400mm wide between rafters, take off, stack, relay roof slates or tiles, take off/refix battens and felt, make good.
2270BB | New | X | 0 | N | N | N | INSULATION:INSTALL 75MM THERMAL SHEETING | Roofing | Sundry Works | Loft Insulation | SM | 54.0476 | Insulation:Supply and install 75mm Celotex GA4000 or equal thermal sheeting 400mm wide between rafters, take off, stack, relay roof slates or tiles, take off/refix battens and felt, make good.
2290AA |  | X | 25 | N | Y | N | ROOF BOARDING:RENEW WOODWOOL SLABS | Roofing | Sundry Works | Roof Boarding | SM | 44.6766 | Roof Boarding:Renew 50mm woodwool slab finished with cement slurry screed roof boarding including denail rafters or joists, punch in nails and level to existing, make good, and remove waste and debris
2290AB |  | X | 25 | N | Y | N | ROOF BOARDING:RENEW IN 19MM PLYWOOD | Roofing | Sundry Works | Roof Boarding | SM | 42.1396 | Roof Boarding:Renew 19mm WPB quality plywood roof boarding including denail rafters or joists, remove waste and debris, punch in nails and level to existing and make good.
2290AC |  | X | 25 | N | Y | N | ROOF BOARDING:RENEW IN 18MM MARINE PLYWOOD | Roofing | Sundry Works | Roof Boarding | SM | 39.7975 | Roof Boarding:Renew 18mm marine plywood roof boarding including denail rafters or joists, punch in nails and level to existing, make good, and remove waste and debris.
2290AD |  | X | 25 | N | Y | N | ROOF BOARDING:RENEW IN 18MM CHIPBOARD | Roofing | Sundry Works | Roof Boarding | SM | 29.0882 | Roof Boarding:Renew 18mm V313 grade chipboard roof boarding including denail rafters or joists, remove waste and debris, punch in nails and level to existing and make good.
2290AE |  | X | 25 | N | Y | N | ROOF BOARDING:RENEW IN 18MM PREFELTED PLYWOOD | Roofing | Sundry Works | Roof Boarding | SM | 61.4445 | Roof Boarding:Renew 18mm thick prefelted plywood decking, denail rafters or joists, punch in nails, level to existing, tape joints, prepare to receive felt roofing, make good, remove waste and debris.
2290BA |  | X | 60 | N | Y | N | ROOF BOARDING:RENEW TIMBER FIRRINGS | Roofing | Sundry Works | Roof Boarding | LM | 4.7574 | Roof Boarding:Renew ne 50x50mm tapered softwood firrings to roof joists and remove waste and debris.
2291AA |  | R | 0 | N | N | N | ROOF INSULATION:RENEW 25MM PIR INSULATION | Roofing | Sundry Works | Roof, Balcony, Walkway Insulation | SM | 12.5814 | Roof Insulation:Install, incl. strip & remove insulation, prepare sub-base for 25mm thick warm deck foil faced polyurethane/PIR foam insulation board to BS 4841-3 designed in accordance with BS 6229
2291AB |  | R | 0 | N | N | N | ROOF INSULATION:RENEW 30MM PIR INSULATION | Roofing | Sundry Works | Roof, Balcony, Walkway Insulation | SM | 15.3272 | Roof Insulation:Install, incl. strip & remove insulation, prepare sub-base for 30mm thick warm deck foil faced polyurethane/PIR foam insulation board to BS 4841-3 designed in accordance with BS 6229
2291AC |  | R | 0 | N | N | N | ROOF INSULATION:RENEW 40MM PIR INSULATION | Roofing | Sundry Works | Roof, Balcony, Walkway Insulation | SM | 19.1837 | Roof Insulation:Install, incl. strip & remove insulation, prepare sub-base for 40mm thick warm deck foil faced polyurethane/PIR foam insulation board to BS 4841-3 designed in accordance with BS 6229
2291AD |  | R | 0 | N | N | N | ROOF INSULATION:RENEW 50MM PIR INSULATION | Roofing | Sundry Works | Roof, Balcony, Walkway Insulation | SM | 21.2075 | Roof Insulation:Install, incl. strip & remove insulation, prepare sub-base for 50mm thick warm deck foil faced polyurethane/PIR foam insulation board to BS 4841-3 designed in accordance with BS 6229
2291AE |  | R | 0 | N | N | N | ROOF INSULATION:RENEW 60MM PIR INSULATION | Roofing | Sundry Works | Roof, Balcony, Walkway Insulation | SM | 25.9793 | Roof Insulation:Install, incl. strip & remove insulation, prepare sub-base for 60mm thick warm deck foil faced polyurethane/PIR foam insulation board to BS 4841-3 designed in accordance with BS 6229
2291AF |  | R | 0 | N | N | N | ROOF INSULATION:RENEW 70MM PIR INSULATION | Roofing | Sundry Works | Roof, Balcony, Walkway Insulation | SM | 29.005 | Roof Insulation:Install, incl. strip & remove insulation, prepare sub-base for 70mm thick warm deck foil faced polyurethane/PIR foam insulation board to BS 4841-3 designed in accordance with BS 6229
2291AG |  | R | 0 | N | N | N | ROOF INSULATION:RENEW 75MM PIR INSULATION | Roofing | Sundry Works | Roof, Balcony, Walkway Insulation | SM | 30.7774 | Roof Insulation:Install, incl. strip & remove insulation, prepare sub-base for 75mm thick warm deck foil faced polyurethane/PIR foam insulation board to BS 4841-3 designed in accordance with BS 6229
2291AH |  | R | 0 | N | N | N | ROOF INSULATION:RENEW 80MM PIR INSULATION | Roofing | Sundry Works | Roof, Balcony, Walkway Insulation | SM | 32.5016 | Roof Insulation:Install, incl. strip & remove insulation, prepare sub-base for 80mm thick warm deck foil faced polyurethane/PIR foam insulation board to BS 4841-3 designed in accordance with BS 6229
2291AJ |  | R | 0 | N | N | N | ROOF INSULATION:RENEW 90MM PIR INSULATION | Roofing | Sundry Works | Roof, Balcony, Walkway Insulation | SM | 35.4187 | Roof Insulation:Install, incl. strip & remove insulation, prepare sub-base for 90mm thick warm deck foil faced polyurethane/PIR foam insulation board to BS 4841-3 designed in accordance with BS 6229
2291AK |  | R | 0 | N | N | N | ROOF INSULATION:RENEW 100MM PIR INSULATION | Roofing | Sundry Works | Roof, Balcony, Walkway Insulation | SM | 37.6959 | Roof Insulation:Install, incl. strip & remove insulation, prepare sub-base for 100mm thick warm deck foil faced polyurethane/PIR foam insulation board to BS 4841-3 designed in accordance with BS 6229
2291AL |  | R | 0 | N | N | N | ROOF INSULATION:RENEW 120MM PIR INSULATION | Roofing | Sundry Works | Roof, Balcony, Walkway Insulation | SM | 45.0151 | Roof Insulation:Install, incl. strip & remove insulation, prepare sub-base for 120mm thick warm deck foil faced polyurethane/PIR foam insulation board to BS 4841-3 designed in accordance with BS 6229
2291AM |  | R | 0 | N | N | N | ROOF INSULATION:RENEW 130MM PIR INSULATION | Roofing | Sundry Works | Roof, Balcony, Walkway Insulation | SM | 46.3989 | Roof Insulation:Install, incl. strip & remove insulation, prepare sub-base for 130mm thick warm deck foil faced polyurethane/PIR foam insulation board to BS 4841-3 designed in accordance with BS 6229
2291AN |  | R | 0 | N | N | N | ROOF INSULATION:RENEW 140MM PIR INSULATION | Roofing | Sundry Works | Roof, Balcony, Walkway Insulation | SM | 51.4287 | Roof Insulation:Install, incl. strip & remove insulation, prepare sub-base for 140mm thick warm deck foil faced polyurethane/PIR foam insulation board to BS 4841-3 designed in accordance with BS 6229
2291AP |  | R | 0 | N | N | N | ROOF INSULATION:RENEW 150MM PIR INSULATION | Roofing | Sundry Works | Roof, Balcony, Walkway Insulation | SM | 52.7039 | Roof Insulation:Install, incl. strip & remove insulation, prepare sub-base for 150mm thick warm deck foil faced polyurethane/PIR foam insulation board to BS 4841-3 designed in accordance with BS 6229
2291AQ |  | R | 0 | N | N | N | ROOF INSULATION:RENEW 200MM PIR INSULATION | Roofing | Sundry Works | Roof, Balcony, Walkway Insulation | SM | 69.0158 | Roof Insulation:Install, incl. strip & remove insulation, prepare sub-base for 200mm thick warm deck foil faced polyurethane/PIR foam insulation board to BS 4841-3 designed in accordance with BS 6229
2291AR |  | R | 0 | N | N | N | ROOF INSULATION:RENEW 250MM PIR INSULATION | Roofing | Sundry Works | Roof, Balcony, Walkway Insulation | SM | 84.7602 | Roof Insulation:Install, incl. strip, remove insulation & prepare sub-base for 250mm thick warm deck foil faced polyurethane/PIR foam insulation board to BS 4841-3 designed in accordance with BS 6229
2310AA |  | X | 40 | N | Y | N | SLATE:RENEW LEAD TO PIPE | Roofing | Sheet Metal Roofing | Lead Roof Coverings and Flashings - Code 4 | NO | 90.6226 | Slate:Remove existing lead or proprietary slate to ne 150mm diameter pipe and replace with 500x500mm lead slate with 200mm high collar to ne 150mm diameter pipe, labours.
2310AB |  | X | 40 | N | Y | N | SLATE:RENEW PROPRIETARY TO PIPE | Roofing | Sheet Metal Roofing | Lead Roof Coverings and Flashings - Code 4 | NO | 78.3653 | Slate:Remove existing lead or proprietary slate to ne 150mm diameter pipe and replace with proprietary slate with ne 200mm high collar to ne 150mm diameter pipe, labours and remove waste and debris.
2310AC |  | X | 40 | N | Y | N | FLASHING:RENEW LEAD COVER NE 150MM | Roofing | Sheet Metal Roofing | Lead Roof Coverings and Flashings - Code 4 | LM | 34.9058 | Flashing:Renew lead cover flashing ne 150mm girth, clean out groove of brickwork, wedge with lead and repoint in mastic including all necessary labours and remove waste and debris.
2310AE |  | X | 40 | N | Y | N | FLASHING:RENEW LEAD STEPPED NE 300MM | Roofing | Sheet Metal Roofing | Lead Roof Coverings and Flashings - Code 4 | LM | 74.2124 | Flashing:Renew lead stepped flashing ne 300mm girth, clean out groove of brickwork, wedge with lead and repoint in mastic, including all necessary labours and remove waste and debris.
2310AF |  | X | 40 | N | Y | N | FLASHING:RENEW LEAD APRON NE 300MM | Roofing | Sheet Metal Roofing | Lead Roof Coverings and Flashings - Code 4 | LM | 67.8363 | Flashing:Renew lead apron flashing ne 300mm girth, clean out groove of brickwork, wedge with lead and repoint in mastic including all necessary labours and remove waste and debris.
2310AG |  | X | 40 | N | Y | N | FLASHING:RENEW LEAD APRON NE 450MM | Roofing | Sheet Metal Roofing | Lead Roof Coverings and Flashings - Code 4 | LM | 89.6057 | Flashing:Renew lead apron flashing over 300mm and ne 450mm girth, clean out groove of brickwork, wedge with lead and repoint in mastic including all necessary labours and remove waste and debris.
2310AH |  | X | 40 | N | Y | N | FIREWALL:RENEW LEAD FLASHINGS TO COPINGS | Roofing | Sheet Metal Roofing | Lead Roof Coverings and Flashings - Code 4 | LM | 109.0353 | Firewall:Remove existing coping stones and clear away, renew lead flashings to both sides of firewall, all dressings etc point in mastic, lay new pcc coping stones bed, point in mortar (1:3).
2310AJ |  | X | 40 | N | Y | N | FLASHING:RENEW LEAD COVER NE 300MM | Roofing | Sheet Metal Roofing | Lead Roof Coverings and Flashings - Code 4 | LM | 49.3455 | Flashing:Renew lead cover flashing over 150mm ne 300mm girth, clean out groove of brickwork, wedge with lead and repoint in mastic including all necessary labours and remove waste and debris.
2310AK |  | X | 40 | N | Y | N | FLASHING:RENEW LEAD COVER NE 450MM | Roofing | Sheet Metal Roofing | Lead Roof Coverings and Flashings - Code 4 | LM | 64.739 | Flashing:Renew lead cover flashing over 300mm and ne 450mm girth, clean out groove of brickwork, wedge with lead and repoint in mastic including all necessary labours and remove waste and debris.
2310AL |  | X | 40 | N | Y | N | FLASHING:RENEW LEAD STEPPED NE 450MM | Roofing | Sheet Metal Roofing | Lead Roof Coverings and Flashings - Code 4 | LM | 95.982 | Flashing:Renew lead stepped flashing over 300mm and ne 450mm girth, clean out groove of brickwork, wedge with lead and repoint in mastic including all necessary labours and remove waste and debris.
2310BA |  | X | 1 | N | N | N | FLASHING:TAKE OFF AND REFIX LEAD | Roofing | Sheet Metal Roofing | Lead Roof Coverings and Flashings - Code 4 | LM | 15.034 | Flashing:Take off lead flashing, set aside, hack out pointing, clean out groove of brickwork, refix flashing and wedge with lead and repoint in mastic.
2310BB |  | X | 1 | N | N | N | FLASHING:RAKE OUT AND REPOINT LEAD | Roofing | Sheet Metal Roofing | Lead Roof Coverings and Flashings - Code 4 | LM | 8.3198 | Flashing:Rake out pointing of lead flashing and repoint in mastic.
2310CA |  | X | 40 | N | Y | N | GUTTER:RENEW LEAD CHIMNEY LINING NE 450MM GIRTH | Roofing | Sheet Metal Roofing | Lead Roof Coverings and Flashings - Code 4 | LM | 92.4279 | Gutter:Renew lead chimney gutter lining not exceeding 450mm girth, clean out groove of brickwork, wedge with lead and repoint in mastic, including all necessary labours and remove waste and debris.
2310CB |  | X | 40 | N | Y | N | PARAPET:RENEW LEAD GUTTER LINING NE 500MM GIRTH | Roofing | Sheet Metal Roofing | Lead Roof Coverings and Flashings - Code 4 | LM | 87.2672 | Gutter:Renew lead parapet gutter lining not exceeding 500mm girth, clean out groove of brickwork, wedge with lead and repoint in mastic, including all necessary labours and remove waste and debris.
2310CC |  | X | 40 | N | Y | N | VALLEY:RENEW LEAD GUTTER NE 900MM GIRTH | Roofing | Sheet Metal Roofing | Lead Roof Coverings and Flashings - Code 4 | LM | 110.5628 | Valley:Renew lead valley gutter over 450mm and ne 900mm girth, remove and refix roof tiles or slates and battens as required, including all necessary labours and remove waste and debris.
2310CD |  | X | 40 | N | Y | N | VALLEY:RENEW LEAD GUTTER AND BOARDS | Roofing | Sheet Metal Roofing | Lead Roof Coverings and Flashings - Code 4 | LM | 177.1538 | Valley:Renew lead valley gutter ne 900mm girth, with valley boards and tilting fillets, remove and refix roof tiles or slates as required, including all necessary labours and remove waste and debris.
2310CE |  | X | 40 | N | Y | N | VALLEY:RENEW LEAD GUTTER NE 450MM GIRTH | Roofing | Sheet Metal Roofing | Lead Roof Coverings and Flashings - Code 4 | LM | 75.691 | Valley:Renew lead valley gutter ne 450mm girth, remove and refix roof tiles or slates and battens as required, including all necessary labours and remove waste and debris.
2310CF | New | X | 0 | N | N | N | PARAPET:RENEW GUTTER LINING INC UNDERLAY NE 500MM | Roofing | Sheet Metal Roofing | Lead Roof Coverings and Flashings - Code 4 | LM | 88.5228 | Gutter:Renew lead parapet gutter lining NE 500mm girth including underlay, clean out groove of brickwork, wedge with lead and repoint in mastic, remove waste and debris.
2310DA |  | X | 40 | N | Y | N | SOAKER:RENEW OR REFIX LEAD | Roofing | Sheet Metal Roofing | Lead Roof Coverings and Flashings - Code 4 | NO | 16.4893 | Soaker:Renew or refix lead soaker ne 250x330mm, including all necessary labours and remove waste and debris.
2310EA |  | X | 40 | N | Y | N | ROOF:RENEW LEAD ROOF COVERING | Roofing | Sheet Metal Roofing | Lead Roof Coverings and Flashings - Code 4 | SM | 176.827 | Roof:Renew lead roof covering, remove old lead, cut, fit and dress new roof covering, all nailing and caps, drips, welted edges, bossed ends and intersections, labours, remove waste and debris.
2310EB |  | X | 40 | N | Y | N | PORCH:RENEW LEAD COVERING TO PORCH | Roofing | Sheet Metal Roofing | Lead Roof Coverings and Flashings - Code 4 | SM | 189.5793 | Porch:Renew lead covering to porch including remove old lead, cut, fit and dress new covering including all nailing and caps, drips, welted edges, bossed ends, intersections and all labours.
2310EC |  | X | 40 | N | Y | N | DORMERS:RENEW LEAD TO DORMERS | Roofing | Sheet Metal Roofing | Lead Roof Coverings and Flashings - Code 4 | SM | 199.1434 | Dormers:Renew lead covering to dormers including remove old lead, cut, fit and dress new covering including all nailing and caps, drips, welted edges, bossed ends, intersections and all labours.
2310FA |  | X | 40 | N | Y | N | BOW/BAY:RENEW LEAD FLAT ROOF NE 3.0SM | Roofing | Sheet Metal Roofing | Lead Roof Coverings and Flashings - Code 4 | IT | 526.3146 | Bow/Bay:Renew lead covering to flat bow/bay roof ne 3.00sm, remove old lead, cut, fit dress new covering with all nailing, caps, drips, welted edges, bossed ends, dressings, all labours.
2310FB |  | X | 40 | N | Y | N | BOW/BAY:RENEW LEAD SLOPING ROOF NE 3.0SM | Roofing | Sheet Metal Roofing | Lead Roof Coverings and Flashings - Code 4 | IT | 586.8877 | Bow/Bay:Renew lead covering to sloping bow/bay roof ne 3.00sm, remove old lead, cut, fit, dress new covering with all nailing caps, drips, welted edges, bossed ends, dressings, all labours.
2310GA |  | X | 40 | N | Y | N | CANOPY:RENEW LEAD FLAT ROOF | Roofing | Sheet Metal Roofing | Lead Roof Coverings and Flashings - Code 4 | SM | 189.5793 | Canopy:Remove existing and renew lead covering to canopies (measured on plan), cut, fit and dress, all fixings, caps, drips, welted edges, bossed ends and intersections, upstands.
2310HA |  | X | 40 | N | Y | N | SADDLE:RENEW LEAD NE 500MM X 500MM | Roofing | Sheet Metal Roofing | Lead Roof Coverings and Flashings - Code 4 | NO | 33.0591 | Saddle:Renew or supply new lead saddle ne 500x500mm, cut and dressed to shape, all necessary labours and remove waste and debris.
2310HB |  | X | 1 | N | N | N | SADDLE:REFIX LEAD NE 500MM X 500MM | Roofing | Sheet Metal Roofing | Lead Roof Coverings and Flashings - Code 4 | NO | 15.2347 | Saddle:Refix lead saddle ne 500x500mm, cut and dressed to shape, all necessary labours and remove waste and debris.
2310JA | New | X | 0 | N | N | N | FLASHING:RENEW VENTILATED LEAD APRON NE 300MM | Roofing | Sheet Metal Roofing | Lead Roof Coverings and Flashings - Code 4 | LM | 83.1054 | Flashing:Renew lead apron flashing ne 300mm girth inc. ventilator, clean out groove of brickwork, wedge with lead and repoint in mastic including all necessary labours and remove waste and debris.
2310JB | New | X | 0 | N | N | N | FLASHING:RENEW VENTILATED LEAD APRON NE 450MM | Roofing | Sheet Metal Roofing | Lead Roof Coverings and Flashings - Code 4 | LM | 101.6869 | Flashing:Renew lead apron flashing over 300mm and ne 450mm girth inc. ventilator, clean out groove of brickwork, wedge with lead, repoint in mastic inc. all necessary labours, remove waste and debris.
2311AA |  | X | 25 | N | Y | N | SLATE:RENEW ZINC TO PIPE | Roofing | Sheet Metal Roofing | Zincwork | NO | 77.315 | Slate:Remove existing zinc or proprietary slate to ne 150mm diameter pipe and replace with 500x500mm zinc slate with 200mm high collar to ne 150mm diameter pipe, labours and remove waste and debris.
2311AB |  | X | 25 | N | Y | N | SLATE:RENEW PROPRIETARY ZINC TO PIPE | Roofing | Sheet Metal Roofing | Zincwork | NO | 54.9985 | Slate:Remove existing zinc or proprietary slate to ne 150mm diameter pipe and replace with proprietary slate with ne 200mm high collar to ne 150mm diameter pipe, labours and remove waste and debris.
2311AC |  | X | 25 | N | Y | N | FLASHING:RENEW ZINC COVER NE 150MM | Roofing | Sheet Metal Roofing | Zincwork | LM | 30.5235 | Flashing:Renew zinc cover flashing not exceeding 150mm girth, clean out groove of brickwork, wedge with zinc and repoint in mastic, including all necessary labours and remove waste and debris.
2311AD |  | X | 25 | N | Y | N | FLASHING:RENEW ZINC APRON NE 300MM | Roofing | Sheet Metal Roofing | Zincwork | LM | 57.8281 | Flashing:Renew zinc apron flashing not exceeding 300mm girth, clean out groove of brickwork, wedge with zinc and repoint in mastic, including all necessary labours and remove waste and debris.
2311AE |  | X | 25 | N | Y | N | FIREWALL:RENEW ZINC FLASHINGS TO COPINGS | Roofing | Sheet Metal Roofing | Zincwork | LM | 68.4233 | Firewall:Remove existing coping stones and clear away, renew zinc flashings to both sides of firewall, all dressings etc point in mastic, lay new pcc coping stones bed, point in mortar (1:3).
2311BA |  | X | 1 | N | N | N | FLASHING:TAKE OFF AND REFIX ZINC | Roofing | Sheet Metal Roofing | Zincwork | LM | 21.072 | Flashing:Take off zinc flashing, set aside, hack out pointing, clean out groove of brickwork, refix flashing and wedge with zinc and repoint in mastic.
2311BB |  | X | 25 | N | Y | N | VALLEY:RENEW ZINC GUTTER LINING NE 800MM GIRTH | Roofing | Sheet Metal Roofing | Zincwork | LM | 82.2164 | Valley:Renew zinc valley gutter not exceeding 800mm girth, remove and refix roof tiles or slates and battens as required, including all necessary labours and remove waste and debris.
2311BC |  | X | 25 | N | Y | N | VALLEY:RENEW ZINC GUTTER AND BOARDS | Roofing | Sheet Metal Roofing | Zincwork | LM | 138.9321 | Valley:Renew zinc valley gutter ne 800mm girth, with valley boards and tilting fillets, remove and refix roof tiles or slates as required, including all necessary labours and remove waste and debris.
2311BD |  | X | 1 | N | N | N | VALLEY:REPAIR LEAK TO ZINC WORK | Roofing | Sheet Metal Roofing | Zincwork | IT | 27.1946 | Valley:Repair leak in zinc valley with wiped joint or soldered on patch, remove and refix tiles and or slates as necessary (measured per valley).
2311BE |  | X | 1 | N | N | N | FLASHING:RAKE OUT AND REPOINT ZINC | Roofing | Sheet Metal Roofing | Zincwork | LM | 11.5079 | Flashing:Rake out pointing of zinc flashing and repoint in mastic.
2311CA |  | X | 25 | N | Y | N | GUTTER:RENEW ZINC CHIMNEY LINING NE 450MM GIRTH | Roofing | Sheet Metal Roofing | Zincwork | LM | 61.7638 | Gutter:Renew zinc chimney gutter lining ne 450mm girth, clean out groove of brickwork, wedge with zinc and repoint in mortar (1:3), including all necessary labours and remove waste and debris.
2311DA |  | X | 25 | N | Y | N | SOAKER:RENEW OR REFIX ZINC | Roofing | Sheet Metal Roofing | Zincwork | NO | 14.1834 | Soaker:Renew zinc soaker not exceeding 250x330mm, clean out joint of brickwork, wedge with zinc and repoint in mastic, including all necessary labours and remove waste and debris.
2311EA |  | X | 40 | N | Y | N | ROOF:RENEW ZINC ROOF COVERING | Roofing | Sheet Metal Roofing | Zincwork | SM | 124.7822 | Roof:Renew zinc roof covering, remove old zinc, cut, fit and dress new roof covering, all nailing and caps, drips, welted edges, bossed ends and intersections, labours and remove waste and debris.
2311EB |  | X | 40 | N | Y | N | PORCH:RENEW ZINC COVERING TO PORCH | Roofing | Sheet Metal Roofing | Zincwork | SM | 137.5345 | Porch:Renew zinc covering to porch, remove existing, cut, fit and dress new porch covering, all nailing and caps, drips, welted edges, bossed ends and intersections, labours, remove waste and debris.
2311EC |  | X | 40 | N | Y | N | DORMERS:RENEW ZINC TO DORMERS | Roofing | Sheet Metal Roofing | Zincwork | SM | 147.0986 | Dormers:Renew zinc covering to dormers, remove old zinc, cut, fit, dress new covering, all nailing and caps, drips, welted edges, bossed ends, intersections and all labours, remove waste and debris.
2311ED |  | X | 40 | N | Y | N | CANOPY:RENEW ZINC FLAT ROOF | Roofing | Sheet Metal Roofing | Zincwork | SM | 142.2186 | Canopy:Remove existing and renew zinc covering to canopies (measured on plan), cut, fit and dress, all fixings, caps, drips, welted edges, bossed ends and intersections, upstands.
2312AA |  | X | 25 | N | Y | N | SLATE:RENEW COPPER SLATE | Roofing | Sheet Metal Roofing | Copperwork | NO | 160.2776 | Slate:Remove existing copper or proprietary slate to ne 150mm diameter pipe and replace with 500x500mm copper slate with 200mm high collar to ne 150mm diameter pipe, labours, remove waste and debris.
2312AB |  | X | 25 | N | Y | N | SLATE:RENEW PROPRIETARY COPPER | Roofing | Sheet Metal Roofing | Copperwork | NO | 137.9611 | Slate:Remove existing copper or proprietary slate to ne 150mm diameter pipe and replace with proprietary slate with ne 200mm high collar to ne 150mm diameter pipe, labours and remove waste and debris.
2312AC |  | X | 25 | N | Y | N | FLASHING:RENEW COPPER COVER NE 150MM | Roofing | Sheet Metal Roofing | Copperwork | LM | 80.2986 | Flashing:Renew copper cover flashing not exceeding 150mm girth, clean out groove of brickwork, wedge with copper and repoint in mastic, including all necessary labours and remove waste and debris.
2312AD |  | X | 25 | N | Y | N | FLASHING:RENEW COPPER APRON NE 300MM | Roofing | Sheet Metal Roofing | Copperwork | LM | 157.3663 | Flashing:Renew copper apron flashing not exceeding 300mm girth, clean out groove of brickwork, wedge with copper and repoint in mastic, including all necessary labours and remove waste and debris.
2312AG |  | X | 40 | N | Y | N | FIREWALL:RENEW COPPER FLASHINGS TO COPINGS | Roofing | Sheet Metal Roofing | Copperwork | LM | 267.5117 | Firewall:Remove existing coping stones and clear away, renew copper flashings to both sides of firewall, all dressings etc point in mastic, lay new pcc coping stones bed, point in mortar (1:3).
2312BA |  | X | 1 | N | N | N | FLASHING:TAKE OFF AND REFIX COPPER | Roofing | Sheet Metal Roofing | Copperwork | LM | 21.072 | Flashing:Take off copper flashing, set aside, hack out pointing, clean out groove of brickwork, refix flashing and wedge with copper and repoint in mastic.
2312BB |  | X | 1 | N | N | N | FLASHING:RAKE OUT AND REPOINT COPPER | Roofing | Sheet Metal Roofing | Copperwork | LM | 11.5079 | Flashing:Rake out pointing of copper flashing and repoint in mastic.
2312CA |  | X | 40 | N | Y | N | GUTTER:RENEW COPPER CHIMNEY LINING NE 450MM GIRTH | Roofing | Sheet Metal Roofing | Copperwork | LM | 225.0599 | Gutter:Renew copper chimney gutter lining not exceeding 450mm girth, clean out groove of brickwork, wedge with copper and repoint in mastic, including all necessary labours, remove waste and debris.
2312CB |  | X | 40 | N | Y | N | VALLEY:RENEW COPPER GUTTER LINING NE 800MM GIRTH | Roofing | Sheet Metal Roofing | Copperwork | LM | 347.6677 | Valley:Renew copper valley gutter ne 800mm girth, remove and refix roof tiles or slates and battens as required, including all necessary labours and remove waste and debris.
2312CC |  | X | 40 | N | Y | N | VALLEY:RENEW COPPER GUTTER AND BOARDS | Roofing | Sheet Metal Roofing | Copperwork | LM | 404.3833 | Valley:Renew copper valley gutter ne 800mm girth, with valley boards and tilting fillets, remove and refix roof tiles or slates as required, including all necessary labours and remove waste and debris
2312CD |  | X | 1 | N | N | N | VALLEY:REPAIR LEAK TO COPPER WORK | Roofing | Sheet Metal Roofing | Copperwork | IT | 27.1946 | Valley:Repair leak in copper valley with wiped joint or soldered on patch, remove and refix tiles and or slates as necessary (measured per valley).
2312DA |  | X | 40 | N | Y | N | SOAKER:RENEW OR REFIX COPPER | Roofing | Sheet Metal Roofing | Copperwork | NO | 41.7209 | Soaker:Renew copper soaker not exceeding 250x330mm, clean out joint of brickwork, wedge with copper and repoint in mastic, including all necessary labours and remove waste and debris.
2312EA |  | X | 40 | N | Y | N | ROOF:RENEW COPPER ROOF COVERING | Roofing | Sheet Metal Roofing | Copperwork | SM | 456.5963 | Roof:Renew copper roof covering, remove old copper, cut, fit and dress new roof covering, all nailing and caps, drips, welted edges, bossed ends and intersections, labours and remove waste and debris.
2312EB |  | X | 40 | N | Y | N | PORCH:RENEW COPPER COVERING TO PORCH | Roofing | Sheet Metal Roofing | Copperwork | SM | 469.3485 | Porch:Renew copper covering to porch, remove existing, cut, fit and dress new porch covering, all nailing and caps, drips, welted edges, bossed ends and intersections, labours, remove waste and debris
2312EC |  | X | 40 | N | Y | N | DORMERS:RENEW COPPER TO DORMERS | Roofing | Sheet Metal Roofing | Copperwork | SM | 478.9126 | Dormers:Renew copper covering to dormers, remove old copper, cut, fit, dress new covering, all nailing and caps, drips, welted edges, bossed ends, intersections, all labours, remove waste and debris.
2312ED |  | X | 40 | N | Y | N | CANOPY:RENEW COPPER FLAT ROOF | Roofing | Sheet Metal Roofing | Copperwork | SM | 474.0327 | Canopy:Remove existing and renew copper covering to canopies (measured on plan), cut, fit and dress, all fixings, caps, drips, welted edges, bossed ends and intersections, upstands.
2313AA |  | R | 0 | N | N | N | FLASHING:RENEW UBIFLEX COVER NE 150MM | Roofing | Sundry Works | Ubiflex Flashings | LM | 17.2303 | Flashing:Renew Ubiflex B3 lead alternative flashing or other equal and approved cover flashing 150mm girth, clean out groove of brickwork, apply high tack sealant, fix flashing with metal fixing clips
2313AB |  | R | 0 | N | N | N | FLASHING:RENEW UBIFLEX COVER NE 200MM | Roofing | Sundry Works | Ubiflex Flashings | LM | 21.2437 | Flashing:Renew Ubiflex B3 lead alternative flashing or other equal and approved cover flashing 200mm girth, clean out groove of brickwork, apply high tack sealant, fix flashing with metal fixing clips
2313AC |  | R | 0 | N | N | N | FLASHING:RENEW UBIFLEX COVER 250MM | Roofing | Sundry Works | Ubiflex Flashings | LM | 26.0441 | Flashing:Renew Ubiflex B3 lead alternative flashing or other equal and approved cover flashing 250mm girth, clean out groove of brickwork, apply high tack sealant, fix flashing with metal fixing clips
2313AD |  | R | 0 | N | N | N | FLASHING:RENEW UBIFLEX COVER 300MM | Roofing | Sundry Works | Ubiflex Flashings | LM | 27.3193 | Flashing:Renew Ubiflex B3 lead alternative flashing or other equal and approved cover flashing 300mm girth, clean out groove of brickwork, apply high tack sealant, fix flashing with metal fixing clips
2313AE |  | R | 0 | N | N | N | FLASHING:RENEW UBIFLEX COVER 400MM | Roofing | Sundry Works | Ubiflex Flashings | LM | 33.8417 | Flashing:Renew Ubiflex B3 lead alternative flashing or other equal and approved cover flashing 400mm girth, clean out groove of brickwork, apply high tack sealant, fix flashing with metal fixing clips
2313AF |  | R | 0 | N | N | N | FLASHING:RENEW UBIFLEX COVER NE 500MM | Roofing | Sundry Works | Ubiflex Flashings | LM | 41.873 | Flashing:Renew Ubiflex B3 lead alternative flashing or other equal and approved cover flashing 500mm girth, clean out groove of brickwork, apply high tack sealant, fix flashing with metal fixing clips
2999AA |  | X | 0 | N | N | N | PHOTO SURVEY:UNDERTAKE WITH TELESCOPIC CAMERA | Roofing | Roofing - Photographic Surveys | Roofing - Photographic Surveys | HR | 100 | Roof Survey:Undertake complete aerial photographic roof and chimney survey with a commercial telescopic camera, inc operator, hire charges, all licences and approvals, provide digital record to CR.
2999AC |  | X | 0 | N | N | N | PHOTO SURVEY:UNDERTAKE WITH COMMERCIAL DRONE | Roofing | Roofing - Photographic Surveys | Roofing - Photographic Surveys | HR | 100 | Roof Survey:Undertake complete photographic roof and chimney survey with commercial camera drone, including operator and observer, all hire charges, licences, approvals, provide digital record to CR.
2999AD | New | X | 0 | N | N | Y | CLIENT INSPECTION:ROOF STRUCTURE | Roofing | Roofing - Miscellaneous | Roofing - Client Inspection | IT | 11.2716 | Client Inspection:Undertake client inspection and testing etc. on roof structure and report to Client Representative (any repairs required to be ordered must be instructed by Client Representative).
3011AB |  | X | 99 | N | Y | N | JOIST:RENEW NE 100MM DEEP TO FLOOR | Carpentry And Joinery | Floors, Roofs and Partitions | Floor Members | LM | 11.9359 | Joist:Renew softwood floor joist ne 100mm deep to match existing, clear away existing, fix with all packings, cleats, hangers, noggins, solid strutting etc., cut out and make good brickwork.
3011AC |  | R | 0 | N | N | N | JOIST:RENEW SECTION NE 225MM DEEP TO FLOOR | Carpentry And Joinery | Floors, Roofs and Partitions | Floor Members | IT | 31.9117 | Joist:Renew section with treated sawn softwood floor joist ne 225mm deep to match existing, ne 1.00m long bolted to existing joists, all hangers,packings, cleats, preservative to cut ends, make good.
3011AD |  | X | 99 | N | Y | N | JOIST:RENEW NE 225MM DEEP TO FLOOR | Carpentry And Joinery | Floors, Roofs and Partitions | Floor Members | LM | 21.9557 | Joist:Renew softwood floor joist ne 225mm deep to match existing, clear away existing, fix with all packings, cleats, hangers, noggins, solid strutting etc., cut out and make good brickwork.
3011AE |  | X | 1 | N | N | N | JOIST:LEVEL JOIST WITH PACKINGS | Carpentry And Joinery | Floors, Roofs and Partitions | Floor Members | NO | 29.3861 | Joist:Level joist by inserting packings including take up, refix floorboards, make good any finishes remove, refix any furniture, carpets (msd per joist) (not to be claimed with joist renewal).
3012AA |  | X | 1 | N | N | N | FLOOR:STRIP OUT TIMBER FLOOR | Specialist Treatments | Fungus and Beetle Eradication and DPC Works | Floor Renewals | SM | 13.4978 | Floor:Strip out defective timber floor complete with any redundant service installation attached or passing through floor in conjunction with dpc wall treatment and remove waste and debris.
3012AB |  | X | 1 | N | N | N | FLOOR:STRIP OUT FLOOR AND SLEEPERS | Carpentry And Joinery | Floors, Roofs and Partitions | Floor Members | SM | 19.9278 | Floor:Strip out defective timber floor complete with any redundant service installation attached or passing through floor, demolish sleeper walls down to sub-floor level, make good, remove spoil.
3012AC |  | X | 99 | N | Y | N | FLOOR:RENEW GROUND FLOOR COMPLETE | Carpentry And Joinery | Floors, Roofs and Partitions | Floor Members | SM | 152.3737 | Floor:Strip out existing floor and sleeper walls, remove void debris, build sleeper walls, softwood floor with 22mm floorboards, ne 50x125mm joists, ne 50x100mm wall plates, dpc, remove spoil.
3012BA |  | X | 1 | N | N | N | FLOOR:CLEAR ALL DEBRIS FROM VOID | Specialist Treatments | Fungus and Beetle Eradication and DPC Works | Floor Renewals | CM | 39.9437 | Floor:Clear all existing debris from under floor void in conjunction with dpc wall treatment and remove waste and debris.
3012CA |  | X | 1 | N | N | N | FLOOR:CUT BACK END ROTTED JOISTS NE 150MM | Specialist Treatments | Fungus and Beetle Eradication and DPC Works | Floor Renewals | NO | 6.5291 | Floor:Remove remnants of any joists ne 150mm deep and other timber from walls and brick up any pockets remaining and remove waste and debris.
3012CB |  | X | 1 | N | N | N | FLOOR:CUT BACK END ROTTED JOISTS NE 300MM | Specialist Treatments | Fungus and Beetle Eradication and DPC Works | Floor Renewals | NO | 9.1804 | Floor:Remove remnants of any joists and other timbers over 150 and ne 300mm deep from walls and brick up any pockets remaining and remove waste and debris.
3012DA |  | X | 99 | N | Y | N | FLOOR:RENEW SOFTWOOD FLOOR COMPLETE | Carpentry And Joinery | Floors, Roofs and Partitions | Floor Members | SM | 87.0561 | Floor:Renew softwood floor comprising 22mm floor boards, ne 50x125mm joists, ne 50x100mm wall plates, dpc, galvanised joist hangers, cut in and primed, remove spoil.
3012DB |  | X | 99 | N | Y | N | FLOOR:RENEW SOFTWOOD UPPER FLOOR COMPLETE | Carpentry And Joinery | Floors, Roofs and Partitions | Floor Members | SM | 92.3876 | Floor:Renew softwood upper floor comprising 22mm floorboards, ne 50x175mm joists, and ne 50100mm wall plates, dpc, 25x50mm strutting, galvanised joist hangers, cut in and primed, remove spoil.
3012EA |  | X | 99 | N | Y | N | FLOOR:CONSTRUCT SOFTWOOD FLOOR | Carpentry And Joinery | Floors, Roofs and Partitions | Floor Members | SM | 73.9061 | Floor:Construct softwood floor comprising 22mm floorboards, ne 50x125mm joists and ne 50x100mm wall plates, dpc, galvanised joist hangers, cut and primed in, remove spoil.
3012EB |  | X | 99 | N | Y | N | FLOOR:CONSTRUCT SOFTWOOD UPPER FLOOR | Carpentry And Joinery | Floors, Roofs and Partitions | Floor Members | SM | 79.2376 | Floor:Construct softwood upper floor comprising 22mm floor boards, ne 50x175mm joists and ne 50x100mm wall plates, dpc, 25x50mm strutting, trimming openings, joists hangers, remove spoil.
3013AA |  | X | 60 | N | Y | N | PARTITION:ERECT TIMBER STUD AND PLASTERBOARD BF | Carpentry And Joinery | Floors, Roofs and Partitions | Wall or Partitions | SM | 71.1009 | Partition:Erect or renew stud partition comprising ne 50x100mm members fixed to walls, pack out, scribe, 12.5mm taper edged plasterboard scrim jointed and all labours to both faces.
3013AB |  | X | 60 | N | Y | N | PARTITION:ERECT TIMBER STUD PLASTERBOARD SKIM BF | Carpentry And Joinery | Floors, Roofs and Partitions | Wall or Partitions | SM | 77.2705 | Partition:Erect or renew stud partition comprising ne 50x100mm members fixed to walls, pack out and scribe, 12.5mm butt jointed plasterboard and 3mm plaster skim coat and all labours to both faces.
3013AC |  | X | 60 | N | Y | N | PARTITION:INSTALL INSULATION INFILL NE 100MM | Carpentry And Joinery | Floors, Roofs and Partitions | Wall or Partitions | SM | 3.8465 | Partition:Supply and install insulation infill ne 100mm thick to stud partition.
3013AD |  | X | 60 | N | Y | N | PARTITION:INSTALL SOUND INFILL 75M | Carpentry And Joinery | Floors, Roofs and Partitions | Wall or Partitions | SM | 12.0918 | Partition:Supply and install sound insulation infill 75mm thick to stud partition.
3013BA |  | X | 60 | N | Y | N | PARTITION:ERECT METAL STUD AND PLASTERBOARD BF | Carpentry And Joinery | Floors, Roofs and Partitions | Wall or Partitions | SM | 42.3283 | Partition:Supply and erect or renew proprietary metal stud partition, sole, head plate, noggins, studs, 12.5mm taper edged plasterboard scrim jointed, all labours to both faces, remove waste/debris
3013BB |  | X | 60 | N | Y | N | PARTITION:METAL STUD PLASTERBOARD SKIM BF | Carpentry And Joinery | Floors, Roofs and Partitions | Wall or Partitions | SM | 48.5824 | Partition:Erect or renew proprietary metal stud system fixed to walls, 12.5mm plasterboard and 3mm plaster skim coat and all labours to both faces.
3013CA |  | X | 1 | N | N | N | PARTITION:FILL IN OPENING IN TIMBER STUDDING | Carpentry And Joinery | Floors, Roofs and Partitions | Wall or Partitions | SM | 80.3755 | Partition:Fill in existing opening in stud partition with ne 50x100mm members fixed to walls, pack out, scribe, 12.5mm taper edged plasterboard scrim jointed, labours, skirting to both faces.
3013CB |  | X | 1 | N | N | N | PARTITION:FORM OPENING IN TIMBER STUDDING | Carpentry And Joinery | Floors, Roofs and Partitions | Wall or Partitions | IT | 105.1759 | Partition:Cut or form opening in plastered stud partition, frame up opening with 50x100mm members fixed to walls, make good plasterboard, 3mm skim coat, extend flooring make good, remove spoil.
3013CC |  | X | 1 | N | N | N | PARTITION:EXTEND OPENING IN TIMBER STUDDING | Carpentry And Joinery | Floors, Roofs and Partitions | Wall or Partitions | IT | 46.9522 | Partition:Take out existing door lining, cut, form extended opening ne 1.00sm in existing stud partition plastered both sides, additional stud members, make good, remove waste and debris.
3013CD |  | X | 1 | N | N | N | PARTITION:DEMOLISH | Carpentry And Joinery | Floors, Roofs and Partitions | Wall or Partitions | SM | 16.1659 | Partition:Demolish existing softwood framed, plasterboard or other sheet finishing to both sides partition, disconnect electrical works, disconnect sanitary fittings etc, make good, remove debris.
3014AA |  | X | 1 | N | N | N | LARDER:REMOVE AND REFIX INSITU LARDER | Specialist Treatments | Fungus and Beetle Eradication and DPC Works | Wall or Partition Renewals | IT | 39.9865 | Larder:Remove, set aside, store and later refix built insitu, studded larder or storage unit in conjunction with specialist treatment, reinstate unit, make good.
3014AB |  | X | 60 | N | Y | N | WALL:RENEW NON LOAD PARTITION | Specialist Treatments | Fungus and Beetle Eradication and DPC Works | Wall or Partition Renewals | SM | 86.8373 | Wall:Renew any non structural partition with softwood studding skim coated 12.5m plasterboard both sides, and skirting, refix any fittings, make good, in conjunction with specialist treatment.
3015AA |  | X | 99 | N | Y | N | PLATE:RENEW 75X100MM WALL PLATE | Carpentry And Joinery | Floors, Roofs and Partitions | Wall Plates | LM | 10.3924 | Plate:Renew pressure impregnated sawn softwood wall plate ne 75x100mm, bedded in cement mortar (1:3) and apply preservative to cut ends and remove waste and debris.
3015AB |  | X | 99 | N | Y | N | PLATE:RENEW 75X100MM WALL PLATE AND DPC | Carpentry And Joinery | Floors, Roofs and Partitions | Wall Plates | LM | 11.8577 | Plate:Renew pressure impregnated sawn softwood wall plate ne 75x100mm, bedded in cement mortar (1:3, apply preservative to cut ends, polypropylene dpc 138mm girth, remove waste and debris.
3017AA |  | X | 99 | N | Y | N | RAFTER:RENEW NE 175MM RAFTER JOIST OR TRUSS MEMBER | Carpentry And Joinery | Floors, Roofs and Partitions | Roof Members | LM | 12.3194 | Rafter:Renew rafter/roof joist, ne 175mm deep to match existing in roof space, cut to length, apply preservative to cut ends, cut out, make good brickwork, bolted to existing roof timbers.
3017AB |  | X | 99 | N | Y | N | RAFTER:RENEW NE 250MM RAFTER JOIST OR TRUSS MEMBER | Carpentry And Joinery | Floors, Roofs and Partitions | Roof Members | LM | 18.1337 | Rafter:Renew rafter/roof joist, ne 250mm deep to match existing in roof space, cut to length, apply preservative to cut ends, cut out, make good brickwork, bolted to existing roof timbers.
3017BA |  | X | 99 | N | Y | N | COLLAR/STRUT:RENEW NE 175MM THICK | Carpentry And Joinery | Floors, Roofs and Partitions | Roof Members | LM | 16.0766 | Collar/Strut:Renew collar or strut, ne 175mm thick in roof space, cut to length, apply preservative to cut ends, cut out make good brickwork, bolted to existing roof timbers.
3017CA |  | X | 99 | N | Y | N | FLAT:CONVERT TO PITCHED | Carpentry And Joinery | Floors, Roofs and Partitions | Roof Members | SM | 195.9448 | Flat:Convert flat roof to extension to pitched roof, wall plate, rafters, gable, fire stop framing, plasterboard, PVCu cladding, insulation (msd on flat area of roof), remove waste and debris.
3017DA |  | X | 99 | N | Y | N | FLAT:RENEW TO BAY/PORCH | Carpentry And Joinery | Floors, Roofs and Partitions | Roof Members | SM | 127.3147 | Flat:Renew flat roof construction to bay or porch to match existing, fascia, soffit boards etc, 18mm WBP decking, drips, kerbs etc., make good (roof covering msd sep), and remove waste and debris.
3019AA |  | X | 99 | N | Y | N | HANGER:RENEW GALVANISED JOIST HANGER | Carpentry And Joinery | Floors, Roofs and Partitions | Joist Hangers | NO | 7.0169 | Hanger:Renew galvanised joist hanger, cut out, bed in mortar and make good brickwork, renew in conjunction with joist repairs.
3019AB |  | X | 99 | N | Y | N | HANGER:CUT OUT AND INSERT JOIST HANGER | Carpentry And Joinery | Floors, Roofs and Partitions | Joist Hangers | IT | 10.0226 | Hanger:Cut out and insert galvanised steel joist hanger to correct floor alignment, bed in mortar, pin, make good brickwork, renew in conjunction with floor or joist repairs.
3020AA | New | X | 0 | N | N | Y | TIMBER STRUCTURAL MEMBER:STRENGTHEN/REPAIR | Carpentry And Joinery | Floors, Roofs and Partitions | Structural Repairs | LM | 58.4738 | Timber Structural Member:Carry out repair/reinforcing of timber structural member ne 250mm x 250mm with 12mm carbon steel plate ne 200mm, plate connector/stainless steel bolts at 300 centres, disposal
3020AB | New | X | 0 | N | N | Y | TIMBER STRUCTURAL MEMBER:STAINLESS STEEL REPAIR | Carpentry And Joinery | Floors, Roofs and Partitions | Structural Repairs | LM | 451.6741 | Timber Structural Member:Cut out defective timber to structural member ne 250mm x 250mm, splice repair, fix 12mm stainless steel plate ne 200mm, plate connector/stainless steel bolts at 300 centres
3030AA |  | X | 30 | N | Y | N | FASCIA:RENEW IN SOFTWOOD NE 300MM | Carpentry And Joinery | Fascias, Soffits and Bargeboards | Fascias, Soffits and Bargeboards - Timber | LM | 46.0797 | Fascia/Barge:Renew fascia or barge with treated softwood, ne 300mm wide, fixed to roof timbers, remove, refix rainwater goods and any cabling, adjust roof tiles and felt, decorate.
3030AB |  | X | 30 | N | Y | N | FASCIA:RENEW IN SHIPLAP BOARDING NE 300MM | Carpentry And Joinery | Fascias, Soffits and Bargeboards | Fascias, Soffits and Bargeboards - Timber | LM | 17.2981 | Fascia/Barge:Renew fascia or barge with 19mm softwood shiplap boarding, ne 300mm wide to existing roof timbers, remove/refix rainwater goods, cabling, support battens, cutting, packing, make good.
3030BA |  | X | 30 | N | Y | N | FASCIA:RENEW IN WBP PLYWOOD NE 300MM | Carpentry And Joinery | Fascias, Soffits and Bargeboards | Fascias, Soffits and Bargeboards - Timber | LM | 49.5214 | Fascia/Barge:Renew fascia or barge with WPB plywood, ne 300mm wide, fixed to roof timbers, remove, refix rainwater goods and any cabling, adjust roof tiles and felt, decorate.
3030CA |  | X | 30 | N | Y | N | FASCIA:RENEW IN PVCU NE 300MM | Carpentry And Joinery | Fascias, Soffits and Bargeboards | Fascias, Soffits and Bargeboards - PVCu | LM | 42.3475 | Fascia/Barge:Renew fascia or bargeboard with proprietary PVCu board ne 300mm wide fixed to roof timbers, remove, refix rainwater goods and any cabling, adjust roof tiles and felt.
3030CB |  | X | 30 | N | Y | N | FASCIA:RENEW IN PVC SHIPLAP NE 300MM | Carpentry And Joinery | Fascias, Soffits and Bargeboards | Fascias, Soffits and Bargeboards - PVC Shiplap | LM | 19.3746 | Fascia/Barge:Renew fascia or barge with proprietary PVC shiplap board ne 300mm wide to existing roof timbers, remove/refix rainwater goods, cabling, renew support battens, cutting, packing, make good.
3030CC |  | X | 30 | N | Y | N | SOFFIT:RENEW IN PVCU NE 150MM | Carpentry And Joinery | Fascias, Soffits and Bargeboards | Fascias, Soffits and Bargeboards - PVCu | LM | 22.3758 | Soffit:Renew soffit board with PVCu board ne 150mm wide including remove existing, renew noggins as necessary and fix new board to roof timbers and refix cables and remove waste and debris.
3030CD |  | X | 30 | N | Y | N | SOFFIT:RENEW IN PVCU NE 300MM | Carpentry And Joinery | Fascias, Soffits and Bargeboards | Fascias, Soffits and Bargeboards - PVCu | LM | 28.558 | Soffit:Renew soffit board with PVCu board over 150mm ne 300mm wide including remove existing, renew noggins as necessary and fix new board to roof timbers and refix cables and remove waste and debris.
3030DA |  | X | 30 | N | Y | N | SOFFIT:RENEW IN SOFTWOOD NE 450MM | Carpentry And Joinery | Fascias, Soffits and Bargeboards | Fascias, Soffits and Bargeboards - Timber | LM | 48.433 | Soffit:Renew soffit board with treated softwood ne 450mm wide including renew noggins as necessary fixed to roof timbers and refix cables and decorate to match existing.
3030DB |  | X | 30 | N | Y | N | SOFFIT:RENEW IN SOFTWOOD WITH VENT | Carpentry And Joinery | Fascias, Soffits and Bargeboards | Fascias, Soffits and Bargeboards - Timber | LM | 54.0235 | Soffit:Renew soffit board with treated softwood ne 450mm wide with ventilation strip, renew noggins as necessary fixed to roof timbers and refix cables and prepare for redecoration.
3030DC |  | X | 30 | N | Y | N | SOFFIT:RENEW IN SOFTWOOD NE 300MM | Carpentry And Joinery | Fascias, Soffits and Bargeboards | Fascias, Soffits and Bargeboards - Timber | LM | 38.1453 | Soffit:Renew soffit board with treated softwood ne 300mm wide including renew noggins as necessary fixed to roof timbers and refix cables and decorate to match existing and remove waste and debris.
3030EA |  | X | 30 | N | Y | N | SOFFIT:RENEW IN PLYWOOD NE 450MM | Carpentry And Joinery | Fascias, Soffits and Bargeboards | Fascias, Soffits and Bargeboards - Timber | LM | 49.6049 | Soffit:Renew soffit board with WPB plywood ne 450mm wide including renew noggins as necessary fixed to roof timbers and refix cables and prepare for redecoration, and remove waste and debris.
3030EB |  | X | 30 | N | Y | N | SOFFIT:RENEW IN PLYWOOD WITH VENT | Carpentry And Joinery | Fascias, Soffits and Bargeboards | Fascias, Soffits and Bargeboards - Timber | LM | 55.1954 | Soffit:Renew soffit board with WPB plywood ne 450mm wide including ventilation strip, renew noggins as necessary fixed to roof timbers and refix cables and prepare for redecoration.
3030EC |  | X | 30 | N | Y | N | SOFFIT:RENEW IN SHIPLAP BOARDING NE 450MM | Carpentry And Joinery | Fascias, Soffits and Bargeboards | Fascias, Soffits and Bargeboards - Timber | LM | 30.549 | Soffit:Renew soffit board with 19mm treated softwood shiplap boarding ne 450mm wide including renew noggins as necessary fixed to roof timbers and refix cables and prepare for redecoration.
3030ED |  | X | 30 | N | Y | N | SOFFIT:RENEW IN SHIPLAP BOARDING VENT | Carpentry And Joinery | Fascias, Soffits and Bargeboards | Fascias, Soffits and Bargeboards - Timber | LM | 56.946 | Soffit:Renew soffit board with 19mm treated softwood shiplap boarding ne 450mm wide with ventilation strip, renew noggins as necessary fixed to roof timbers, refix cables, prepare for redecoration.
3030EE |  | X | 30 | N | Y | N | SOFFIT:RENEW IN PLYWOOD NE 300MM | Carpentry And Joinery | Fascias, Soffits and Bargeboards | Fascias, Soffits and Bargeboards - Timber | LM | 40.0416 | Soffit:Renew soffit board with WPB plywood ne 300mm wide including renew noggins as necessary fixed to roof timbers and refix cables and decorate to match existing and remove waste and debris.
3030FA |  | X | 30 | N | Y | N | SOFFIT:RENEW IN MASTERBOARD NE 450MM | Carpentry And Joinery | Fascias, Soffits and Bargeboards | Fascias, Soffits and Bargeboards - Timber | LM | 70.7922 | Soffit:Renew soffit board with masterboard ne 450mm wide including renew noggins as necessary fixed to roof timbers and refix cables and decorate to match existing.
3030FB |  | X | 30 | N | Y | N | SOFFIT:RENEW IN MASTERBOARD WITH VENT | Carpentry And Joinery | Fascias, Soffits and Bargeboards | Fascias, Soffits and Bargeboards - Timber | LM | 77.59 | Soffit:Renew soffit board with Masterboard ne 450mm wide including ventilation strip, renew noggins as necessary fixed to roof timbers and refix cables and prepare for redecoration.
3030FC |  | X | 30 | N | Y | N | SOFFIT:RENEW IN MASTERBOARD NE 300MM | Carpentry And Joinery | Fascias, Soffits and Bargeboards | Fascias, Soffits and Bargeboards - Timber | LM | 53.5749 | Soffit:Renew soffit board with masterboard ne 300mm wide including renew noggins as necessary fixed to roof timbers and refix cables and decorate to match existing and remove waste and debris.
3030GA |  | X | 30 | N | Y | N | SOFFIT:RENEW IN PVCU NE 450MM | Carpentry And Joinery | Fascias, Soffits and Bargeboards | Fascias, Soffits and Bargeboards - PVCu | LM | 34.8365 | Soffit:Renew soffit board with PVCu board ne 450mm wide including remove existing, renew noggins as necessary and fix new board to roof timbers and refix cables and remove waste and debris.
3030GB |  | X | 30 | N | Y | N | SOFFIT:RENEW IN PVCU WITH VENT | Carpentry And Joinery | Fascias, Soffits and Bargeboards | Fascias, Soffits and Bargeboards - PVCu | LM | 45.1232 | Soffit:Renew soffit board with PVCu board ne 450mm wide including ventilation strip, remove existing, renew noggins as necessary and fix new board to roof timbers and refix cables.
3030GC |  | X | 30 | N | Y | N | BOXED END:RENEW IN PVCU TO FASCIA AND SOFFIT | Carpentry And Joinery | Fascias, Soffits and Bargeboards | Fascias, Soffits and Bargeboards - PVCu | NO | 62.6219 | Boxed End:Renew boxed end to fascia and soffit including renew timber supports with proprietary PVCu board soffit, fascia etc, all cutting and shaping, jointing to existing fascias, soffits.
3030GD |  | X | 30 | N | Y | N | SOFFIT:RENEW IN PVC SHIPLAP NE 450MM | Carpentry And Joinery | Fascias, Soffits and Bargeboards | Fascias, Soffits and Bargeboards - PVC Shiplap | LM | 34.6536 | Soffit:Renew soffit board with PVC shiplap board ne 450mm wide including remove existing, renew noggins as necessary and fix new board to roof timbers and refix cables.
3030GE |  | X | 30 | N | Y | N | SOFFIT:RENEW IN PVC SHIPLAP VENT | Carpentry And Joinery | Fascias, Soffits and Bargeboards | Fascias, Soffits and Bargeboards - PVC Shiplap | LM | 61.0507 | Soffit:Renew soffit board with PVC shiplap board ne 450mm wide including ventilation strip, remove existing, renew noggins as necessary and fix new board to roof timbers and refix cables.
3030GF |  | X | 30 | N | Y | N | BOXED END:RENEW IN PVC SHIPLAP TO FASCIA + SOFFIT | Carpentry And Joinery | Fascias, Soffits and Bargeboards | Fascias, Soffits and Bargeboards - PVC Shiplap | NO | 54.9705 | Boxed End:Renew boxed end to fascia and soffit including renew timber supports, new proprietary PVC shiplap board soffit, fascia etc., all cutting, shaping and jointing to existing fascias, soffits.
3030GG |  | X | 1 | N | Y | N | SOFFIT:PROVIDE PVCU VENT STRIP | Carpentry And Joinery | Fascias, Soffits and Bargeboards | Fascias, Soffits and Bargeboards - PVCu | LM | 10.6981 | Soffit:Supply and install PVCu ventilation strip to eaves soffit in conjunction with soffit renewal, remove waste and debris.
3030HA |  | X | 1 | N | N | N | FASCIA/SOFFIT/BARGE:REFIX | Carpentry And Joinery | Fascias, Soffits and Bargeboards | Fascias, Soffits and Bargeboards - Timber | LM | 39.464 | Fascia/Soffit/Barge:Refix any size fascia, soffit or bargeboard to existing roof timbers including remove, refix rainwater goods, cabling, renewal of support battens, all cutting, packing, make good.
3030IA |  | X | 30 | N | Y | N | BOXED END:RENEW TO FASCIA AND SOFFIT | Carpentry And Joinery | Fascias, Soffits and Bargeboards | Fascias, Soffits and Bargeboards - Timber | NO | 62.0666 | Boxed End:Renew boxed end to fascia and soffit including renew timber supports, new WPB plywood soffit, fascia etc, all cutting shaping, jointing to existing fascias, soffits etc, decorate.
3030JA |  | X | 30 | N | Y | N | VENT:INSTALL IN FASCIA/SOFFIT | Carpentry And Joinery | Fascias, Soffits and Bargeboards | Fascias, Soffits and Bargeboards - Timber | NO | 12.7807 | Vent:Install 225x75mm or 225x150mm aluminium vent in any type of fascia or soffit, cut opening, including any additional noggins etc.
3031XX |  | X | 1 | N | N | N | GUTTER:REALIGN TIMBER GUTTER | Carpentry And Joinery | Rainwater Gutters - Timber | Rainwater Gutters - Timber | LM | 19.1527 | Gutter:Take down any timber gutter, remove and refix brackets to fascia and refix gutter to brackets including all angles, outlets, stop ends and remake all joints and remove waste and debris.
3032AA | New | X | 0 | N | Y | N | FASCIA:RENEW IN ALUMINIUM NE 300MM | Carpentry And Joinery | Fascias, Soffits and Bargeboards | Fascias, Soffits and Bargeboards - Aluminium | LM | 50.7138 | Fascia/Barge:Renew fascia or bargeboard with proprietary powder coated aluminium ne 300mm wide fixed to roof timbers, remove, refix rainwater goods and any cabling, adjust roof tiles and felt.
3032BA | New | X | 0 | N | Y | N | SOFFIT:RENEW IN ALUMINIUM WITH VENT | Carpentry And Joinery | Fascias, Soffits and Bargeboards | Fascias, Soffits and Bargeboards - Aluminium | LM | 46.6926 | Soffit:Renew soffit board with powder coated aluminium ne 450mm wide inc. ventilation strip, remove existing, renew noggins as necessary and fix new soffit to roof timbers and refix cables.
3051AA |  | X | 40 | N | Y | N | FLOORING:RENEW IN 19MM PLYWOOD | Carpentry And Joinery | Flooring | Flooring - Rigid Sheet - WPB Plywood | SM | 36.9724 | Flooring:Renew any flooring with 19mm WBP plywood including denail joists, clear debris, punch in nails, level to existing and make good including additional noggins and support battens as necessary.
3051AB |  | X | 40 | N | Y | N | FLOORING:RENEW IN 6MM PLYWOOD | Carpentry And Joinery | Flooring | Flooring - Rigid Sheet - WPB Plywood | SM | 20.8647 | Flooring:Renew any flooring with 6mm WBP plywood including denail joists, clear debris, punch in nails, level to existing and make good including additional noggins and support battens as necessary.
3053AA |  | X | 30 | N | Y | N | FLOORING:RENEW IN 19MM CHIPBOARD | Carpentry And Joinery | Flooring | Flooring - Rigid Sheet - Flooring Grade Chipboard | SM | 27.109 | Flooring:Renew any flooring with 19mm flooring grade V313 waterproof chipboard, denail joists, remove spoil, punch in nails, level to existing, make good, additional noggins/support battens.
3053AB |  | X | 30 | N | Y | N | FLOORING:RENEW IN INSULATED CHIPBOARD | Carpentry And Joinery | Flooring | Flooring - Rigid Sheet - Flooring Grade Chipboard | SM | 36.1757 | Flooring:Renew any flooring with flooring grade V313 waterproof insulating chipboard, denail joists, remove spoil, punch in nails, level to existing, make good, additional noggins/battens.
3053BA |  | X | 30 | N | Y | N | FLOORING:19MM CHIPBOARD IN ROOF SPACE | Carpentry And Joinery | Flooring | Flooring - Rigid Sheet - Flooring Grade Chipboard | SM | 28.9875 | Flooring:Overboard within roof space with 19mm flooring grade V313 waterproof chipboard including additional noggins and support battens as necessary.
3055AA |  | X | 30 | N | Y | N | FLOORING:SUPPLY AND LAY HARDBOARD | Carpentry And Joinery | Flooring | Flooring - Rigid Sheet - Hardboard | SM | 9.7405 | Flooring:Supply and lay 3.2mm flooring grade hardboard nailed to existing floorboard at 150mm centres with wired nails and level as necessary.
3055AB | New | X | 0 | N | N | Y | FLOORING:SUPPLY AND LAY 4MM HARDBOARD | Carpentry And Joinery | Flooring | Flooring - Rigid Sheet - Hardboard | SM | 10.4166 | Flooring:Supply and lay 4mm flooring grade hardboard nailed to existing floorboard at 150mm centres with wired nails and level as necessary, remove waste and debris.
3057AA |  | X | 60 | N | Y | N | FLOORBOARD:RENEW ANY TYPE OVER 1.0SM | Carpentry And Joinery | Flooring | Flooring - Timber Board | SM | 46.788 | Floorboard:Renew to match existing looring with 19mm T and G or square edged flooring, denail joists, punch in nails, level to existing, extra support noggins, make good, and remove waste and debris.
3057AB |  | X | 1 | N | N | N | FLOORBOARD:RENEW SINGLE | Carpentry And Joinery | Flooring | Flooring - Timber Board | LM | 7.394 | Floorboard:Renew to match existing any single isolated floorboard with 19mm T & G or square edged flooring, denail joists, punch in nails, level level to existing, make good, remove waste and debris.
3057BA |  | X | 1 | N | N | N | FLOORBOARDS:REMOVE AND REFIX AREA | Carpentry And Joinery | Flooring | Flooring - Timber Board | SM | 16.236 | Floorboard:Remove and later refix any area of boards, including denail joists, remove waste and debris, punch in nails, level to existing and make good including any extra support noggins required.
3057BB |  | X | 1 | N | N | N | FLOORBOARD:REMOVE AND REFIX SINGLE BOARD | Carpentry And Joinery | Flooring | Flooring - Timber Board | LM | 3.9262 | Floorboard:Remove and later refix any boards, including denail joists and remove waste and debris, punch in nails, level to existing and make good including any extra support noggins required.
3057CA |  | X | 1 | N | N | N | FLOORBOARD:SCREW DOWN PER ROOM | Carpentry And Joinery | Flooring | Flooring - Timber Board | IT | 4.9645 | Floorboard:Screw down any width loose floorboards in any room including providing fixing batten to side of joist where end of board is unsupported (per room).
3057DA |  | X | 1 | N | N | N | FLOORING:PRESERVATIVE APPLY TWO COATS | Carpentry And Joinery | Flooring | Flooring - Timber Board | SM | 6.8237 | Flooring:Prepare and brush apply two coats of approved preservative to general surfaces of flooring.
3058AA |  | X | 1 | N | N | N | FLOOR:TREAT FLOOR INSECTICIDE 5% RENEWAL | Specialist Treatments | Timber Treatment | Flooring Treatment | SM | 34.3239 | Floor:Take up any type floorboards and treat with insecticide all floorboards, joists, plates, bridging and other floor timbers, on completion refix floorboards up to 5% floorboard renewal.
3058BA |  | X | 1 | N | N | N | FLOOR:TREAT FLOOR INSECTICIDE 10% RENEWAL | Specialist Treatments | Timber Treatment | Flooring Treatment | SM | 36.4411 | Floor:Take up any type floorboards and treat with insecticide all floorboards, joists, plates, bridging and other floor timbers, on completion refix floorboards up to 10% floorboard renewal.
3058BB |  | X | 1 | N | N | N | DWELLING:TREAT FLOOR INSECTICIDE | Specialist Treatments | Timber Treatment | Flooring Treatment | IT | 992.3992 | Dwelling:Take up all floorboards of any type, treat with insecticide all floorboards, joists, plates, bridging, other timbers, on completion refix floorboards up to 10% floorboard renewal.
3058CA |  | X | 1 | N | N | N | FLOOR:TREAT FLOOR PRESERVATIVE | Specialist Treatments | Timber Treatment | Flooring Treatment | SM | 48.0679 | Floor:Remove any type of floorboards and treat with three full brush coats of preservative to BS 5707 Type F, all floorboards, joists, plates, etc, refix floorboards over 10% floorboard renewal.
3058CB |  | X | 1 | N | N | N | DWELLING:TREAT FLOOR PRESERVATIVE | Specialist Treatments | Timber Treatment | Flooring Treatment | IT | 1097.3142 | Dwelling:Take up all floorboards of any type, treat with 3 coats of preservative to BS 5707 Type F, all floorboards, joists, plates, etc, refix floorboards up to 10% floorboard renewal.
3058DD |  | X | 1 | N | N | N | DWELLING:TIMBER TREATMENT | Specialist Treatments | Timber Treatment | Flooring Treatment | IT | 790.3452 | Dwelling:Take up 20% of floorboards as necessary to any size dwelling to facilitate access for timber preservative treatment by Specialist, refix floorboards, allow for up to 50% renewal.
3058EA |  | X | 1 | N | N | N | DWELLING:PRESERVATIVE GUARANTEE | Specialist Treatments | Timber Treatment | Flooring Treatment | IT | 60 | Dwelling:Provision of 30 year insurance backed guarantee for floor preservation treatment.
3058FA |  | X | 1 | N | N | N | ROOF:CHEMICAL TREAT TIMBER | Specialist Treatments | Timber Treatment | Roof Treatment | IT | 206.9714 | Roof:Remove and set aside Tenants personal affects stored items, insulation in loft area, pressure spray apply approved chemical wood preservative, to timber, reinstate, remove waste and debris.
3058FB |  | X | 1 | N | N | N | ROOF:PRESERVATIVE GUARANTEE | Specialist Treatments | Timber Treatment | Roof Treatment | IT | 72.4353 | Roof:Provision of 30 year insurance backed guarantee for roof timber preservation treatment.
3058GA |  | X | 1 | N | N | N | DWELLING:WOODWORM TREATMENT | Specialist Treatments | Timber Treatment | Woodworm Treatment | IT | 1057.2275 | Dwelling:Take up 20% of floorboards as necessary to any size dwelling to facilitate access, undertake woodworm treatment by approved Sub-Contractor, refix floorboards, allow for up to 50% renewal.
3058GB |  | X | 1 | N | N | N | DWELLING:WOODWORM GUARANTEE | Specialist Treatments | Timber Treatment | Woodworm Treatment | IT | 60 | Dwelling:Provision of 30 year insurance backed guarantee for woodworm treatment.
3058HA |  | X | 1 | N | N | N | ROOF:WOODWORM TIMBER | Specialist Treatments | Timber Treatment | Woodworm Treatment | IT | 200 | Roof:Remove and set aside Tenants personal affects stored items, insulation in loft area, undertake woodworm treatment by approved Sub-Contractor to accessible structural timbers, reinstate.
3058HB |  | X | 1 | N | N | N | ROOF:WOODWORM GUARANTEE | Specialist Treatments | Timber Treatment | Woodworm Treatment | IT | 60 | Roof:Provision of 30 year insurance backed guarantee for roof timber woodworm treatment.
3059AC |  | X | 1 | N | N | N | JOIST ENDS:DEEP PASTE TREATMENT | Specialist Treatments | Timber Treatment | Deep Paste Treatment | NO | 11.9568 | Joist Ends:Take up existing floor boarding as necessary, set aside for reuse, take out joist, apply deep paste treatment end of joists, refix joist, relay boarding (msd per joist).
3060AA |  | X | 40 | N | Y | N | FLOORING:RENEW WOOD BLOCK | Carpentry And Joinery | Flooring | Wood Block Floors | SM | 98.6102 | Flooring:Renew wood block floor in patches, take up existing, lay new 25mm thick flooring with T and G joints fixed with adhesive laid to herring bone pattern, make good.
3071AA |  | X | 15 | N | Y | N | CLADDING:RENEW 19MM SHIPLAP - VERTICALLY ALIGNED | Carpentry And Joinery | External Cladding | Cladding - Timber Weatherboarding - Shiplap | SM | 35.4392 | Cladding:Remove existing and renew with 19mm treated shiplap boarding vertically aligned, all labours, fixed to framing, renew defective battens, prepare for redecoration, remove waste and debris.
3071AB |  | X | 15 | N | Y | N | CLADDING:RENEW 19MM SHIPLAP - HORIZONTALLY ALIGNED | Carpentry And Joinery | External Cladding | Cladding - Timber Weatherboarding - Shiplap | SM | 35.4392 | Cladding:Remove existing and renew with 19mm treated shiplap boarding horizontally aligned, all labours, fixed to framing, renew defective battens, prepare for redecoration, remove waste and debris.
3071AC | New | R | 0 | N | Y | N | CLADDING:RENEW 19MM SHIPLAP NE 2.0SM | Carpentry And Joinery | External Cladding | Cladding - Timber Weatherboarding - Shiplap | IT | 80.5538 | Cladding:Remove existing and renew with 19mm treated shiplap boarding in areas ne 2.00sm, all labours, fixed to existing framework, renew defective battens, decorate to match.
3071AD | New | R | 0 | N | Y | N | CLADDING:RENEW 19MM SHIPLAP OVER 2.0SM | Carpentry And Joinery | External Cladding | Cladding - Timber Weatherboarding - Shiplap | SM | 45.8123 | Cladding:Remove existing and renew with 19mm treated shiplap boarding in area over 2sm, all labours, fixed to existing framework, renew defective battens, decorate to match, remove waste and debris.
3073AA |  | X | 15 | N | Y | N | CLADDING:RENEW FEATHER EDGE | Carpentry And Joinery | External Cladding | Cladding Timber Weatherboarding - Feather Edge | SM | 24.1632 | Cladding:Renew 19mm pressure impregnated feather edge boarding to match existing, all labours, fixed to existing framework, renew defective battens, prepare for redecoration, remove waste and debris.
3073BA |  | X | 1 | N | N | N | CLADDING:REFIX LOOSE SHIPLAP FEATHER EDGE OR TGV | Carpentry And Joinery | External Cladding | Cladding Timber Weatherboarding - Feather Edge | SM | 8.2387 | Cladding:Refix loose timber shiplap, feather edge or tongued, grooved and V jointed boarding to existing framework including renewal of any support battens required and make good decorations.
3073BC | New | R | 0 | N | Y | N | CLADDING:RENEW FEATHER EDGE NE 2.0SM | Carpentry And Joinery | External Cladding | Cladding Timber Weatherboarding - Feather Edge | IT | 57.8085 | Cladding:Remove existing and renew with 19mm treated feather edge boarding in areas ne 2sm, all labours, fixed to existing framework, renew defective battens, decorate to match, remove waste debris.
3073BD | New | R | 0 | N | Y | N | CLADDING:RENEW FEATHER EDGE OVER 2.0SM | Carpentry And Joinery | External Cladding | Cladding Timber Weatherboarding - Feather Edge | SM | 31.5301 | Cladding:Remove existing and renew with 19mm treated feather edge boarding in areas over 2.00sm, all labours, fixed to framework, renew defective battens, decorate to match, remove waste and debris.
3075AA |  | X | 15 | N | Y | N | CLADDING:RENEW TGV JOINT | Carpentry And Joinery | External Cladding | Cladding - Timber Weatherboarding - Softwood TGV | SM | 33.2178 | Cladding:Renew 19mm tongued, grooved and V-jointed treated softwood boarding, all labours, fixed to framework, renew defective support battens, prepare for redecoration, and remove waste and debris.
3075AB | New | R | 0 | N | Y | N | CLADDING:RENEW TGV JOINT NE 2.0SM | Carpentry And Joinery | External Cladding | Cladding - Timber Weatherboarding - Softwood TGV | IT | 75.5194 | Cladding:Remove existing and renew with 19mm treated T, G and V jointed boarding in area ne 2sm, all labours, fixed to framework, renew defective battens, decorate to match, remove waste and debris.
3075AC | New | R | 0 | N | Y | N | CLADDING:RENEW TGV JOINT OVER 2.0SM | Carpentry And Joinery | External Cladding | Cladding - Timber Weatherboarding - Softwood TGV | SM | 44.1945 | Cladding:Remove existing and renew with 19mm treated T, G, V jointed boarding in area over 2.00sm, all labours, fixed to framework, renew defective battens, decorate to match, remove waste and debris.
3077AA |  | X | 20 | N | Y | N | CLADDING:RENEW PVC SHIPLAP | Carpentry And Joinery | External Cladding | Cladding - Plastic Profiled Sheet - Shiplap | SM | 48.0674 | Cladding:Renew cladding with cellular cored PVC shiplap boarding, all trims, channels and jointing, fixed to framework, renew defective support battens, and remove waste and debris.
3077AB | New | X | 0 | N | Y | N | CLADDING:RENEW PVC SHIPLAP AND BREATHER MEMBRANE | Carpentry And Joinery | External Cladding | Cladding - Plastic Profiled Sheet - Shiplap | SM | 59.7491 | Cladding:Renew cladding with cellular cored PVC shiplap boarding, all trims, channels and jointing, fixed to framework, all support battens, breather membrane, and remove waste and debris.
3077AC | New | R | 0 | N | Y | N | CLADDING:RENEW PVC SHIPLAP NE 2.0SM | Carpentry And Joinery | External Cladding | Cladding - Plastic Profiled Sheet - Shiplap | IT | 94.2441 | Cladding:Remove existing defective PVC shiplap cladding, renew in areas ne 2.00sm, all trims, channels and jointing, fixed to framework, renew defective support battens, remove waste and debris.
3077AD | New | R | 0 | N | Y | N | CLADDING:RENEW PVC SHIPLAP OVER 2.0SM | Carpentry And Joinery | External Cladding | Cladding - Plastic Profiled Sheet - Shiplap | SM | 52.5102 | Cladding:Remove existing and renew with cellular cored PVC shiplap boarding, in areas over 2.00sm, all trims, channels and jointing, fixed to existing framework, renew defective support battens.
3077BA |  | X | 1 | N | N | N | CLADDING:REFIX LOOSE PVC SHIPLAP OR TGV | Carpentry And Joinery | External Cladding | Cladding - Plastic Profiled Sheet - Shiplap | SM | 9.9289 | Cladding:Refix loose PVC shiplap or tongued, grooved and V jointed cladding to existing framework including renewal of support battens required and all trims, channels and jointing.
3078AA |  | X | 20 | N | Y | N | CLADDING:RENEW PVC TGV JOINT | Carpentry And Joinery | External Cladding | Cladding - Plastic Profiled Sheet - TGV | SM | 53.7031 | Cladding:Renew cladding with cellular cored PVC T,G and 'V' jointed boarding, all trims, channels and jointing, fixed to framework, renew defective support battens and remove waste and debris.
3101AA |  | X | 25 | N | Y | N | WINDOW:RENEW STANDARD SOFTWOOD CASEMENT 1 LIGHT | Carpentry And Joinery | Windows | Casement - Standard Softwood Double Glazed | SM | 326.4491 | Window:Renew any window with standard double glazed softwood casement window with softwood cill, eatherstripping, ironmongery, make good, prepare to decorate externally, 1 No. opening light.
3101AC |  | X | 25 | N | Y | N | WINDOW:RENEW STANDARD SOFTWOOD CASEMENT 2 LIGHT | Carpentry And Joinery | Windows | Casement - Standard Softwood Double Glazed | SM | 304.1626 | Window:Renew any window with standard double glazed softwood casement window with softwood cill, eatherstripping, ironmongery, make good, prepare to decorate externally, 2 No. opening light.
3101AE |  | X | 25 | N | Y | N | WINDOW:RENEW STANDARD SOFTWOOD CASEMENT 3 LIGHT | Carpentry And Joinery | Windows | Casement - Standard Softwood Double Glazed | SM | 325.8817 | Window:Renew any window with standard double glazed softwood casement window with softwood cill, eatherstripping, ironmongery, make good, prepare to decorate externally, 3 No. opening light.
3101AG |  | X | 25 | N | Y | N | WINDOW:RENEW STANDARD SOFTWOOD CASEMENT 4 LIGHT | Carpentry And Joinery | Windows | Casement - Standard Softwood Double Glazed | SM | 339.8741 | Window:Renew any window with standard double glazed softwood casement window with softwood cill, eatherstripping, ironmongery, make good, prepare to decorate externally, 4 No. opening light.
3101XB |  | X | 25 | N | Y | N | WINDOW:RENEW SOFTWOOD STANDARD CASEMENT | Carpentry And Joinery | Windows | Casement - Standard Softwood Double Glazed | SM | 322.6824 | Window:Renew timber window with standard double glazed softwood casement window and cill, fixed and opening lights to match existing, factory applied base stain, ironmongery, make good.
3101XD |  | X | 25 | N | Y | N | WINDOW:RENEW WITH STANDARD HP CASEMENT | Carpentry And Joinery | Windows | Casement - Standard Softwood Double Glazed | SM | 347.4559 | Window:Renew timber window with standard h.p. softwood casement window and cill, double glazed fixed and opening lights, weatherstripping, ironmongery, bed, point with sealant, make good, decorate.
3102AA |  | X | 25 | N | Y | N | WINDOW:RENEW PREFINISHED SOFTWOOD CASEMENT 1 LIGHT | Carpentry And Joinery | Windows | Casement -Prefinished Standard Softwood Dbl Glazed | SM | 328.2141 | Window:Renew timber window with prefinished standard double glazed softwood casement window and cill, 1 No. opening light, fixed lights, ironmongery, sealant, make good, remove waste and debris.
3102AB |  | X | 25 | N | Y | N | WINDOW:RENEW PREFINISHED SOFTWOOD CASEMENT 2 LIGHT | Carpentry And Joinery | Windows | Casement -Prefinished Standard Softwood Dbl Glazed | SM | 303.7424 | Window:Renew timber window with prefinished standard double glazed softwood casement window and cill, 2 No. opening lights, fixed lights, ironmongery, sealant, make good, remove waste and debris.
3102AC |  | X | 25 | N | Y | N | WINDOW:RENEW PREFINISHED SOFTWOOD CASEMENT 3 LIGHT | Carpentry And Joinery | Windows | Casement -Prefinished Standard Softwood Dbl Glazed | SM | 328.1295 | Window:Renew timber window with prefinished standard double glazed softwood casement window and cill, 3 No. opening lights, fixed lights, ironmongery, sealant, make good, remove waste and debris.
3102AD |  | X | 25 | N | Y | N | WINDOW:RENEW PREFINISHED SOFTWOOD CASEMENT 4 LIGHT | Carpentry And Joinery | Windows | Casement -Prefinished Standard Softwood Dbl Glazed | SM | 343.112 | Window:Renew timber window with prefinished standard double glazed softwood casement window and cill, 4 No. opening lights, fixed lights, ironmongery, sealant, make good, remove waste and debris.
3103AA |  | X | 25 | N | Y | N | WINDOW:RENEW PURPOSE SOFTWOOD CASEMENT 1 LIGHT | Carpentry And Joinery | Windows | Casement - Purpose Made Softwood Double Glazed | SM | 455.6768 | Window:Renew any window with purpose made double glazed softwood casement window with softwood cill, weatherstripping, ironmongery, make good, prepare to decorate, 1 No. opening light.
3103AC |  | X | 25 | N | Y | N | WINDOW:RENEW PURPOSE SOFTWOOD CASEMENT 2 LIGHT | Carpentry And Joinery | Windows | Casement - Purpose Made Softwood Double Glazed | SM | 521.7998 | Window:Renew any window with purpose made double glazed softwood casement window with softwood cill, weatherstripping, ironmongery, make good, prepare to decorate, 2 No. opening light.
3103AE |  | X | 25 | N | Y | N | WINDOW:RENEW PURPOSE SOFTWOOD CASEMENT 3 LIGHT | Carpentry And Joinery | Windows | Casement - Purpose Made Softwood Double Glazed | SM | 533.112 | Window:Renew any window with purpose made double glazed softwood casement window with softwood cill, weatherstripping, ironmongery, make good, preapre to decorate, 3 No. opening light.
3103AG |  | X | 25 | N | Y | N | WINDOW:RENEW PURPOSE SOFTWOOD CASEMENT 4 LIGHT | Carpentry And Joinery | Windows | Casement - Purpose Made Softwood Double Glazed | SM | 489.36 | Window:Renew any window with purpose made double glazed softwood casement window with softwood cill, weatherstripping, ironmongery, make good, prepare to decorate, 4 No. opening light.
3103BA |  | R | 0 | N | N | N | WINDOW:PREFINISHED SOFTWOOD REVERSIBLE 1 LIGHT | Carpentry And Joinery | Windows | Windows - Fully Reversible - Prefinished Softwood | SM | 439.0808 | Window:Renew timber window pre-finished fully reversible softwood casement window with softwood cill, including ne 1 No. opening light, double glazed, make good finishes and remove waste and debris.
3103BB |  | R | 0 | N | N | N | WINDOW:PREFINISHED SOFTWOOD REVERSIBLE 2 LIGHT | Carpentry And Joinery | Windows | Windows - Fully Reversible - Prefinished Softwood | SM | 439.7548 | Window:Renew timber window pre-finished fully reversible softwood casement window with softwood cill, including ne 2 No. opening light, double glazed, make good finishes and remove waste and debris.
3103BC |  | R | 0 | N | N | N | WINDOW:PREFINISHED SOFTWOOD REVERSIBLE 3 LIGHT | Carpentry And Joinery | Windows | Windows - Fully Reversible - Prefinished Softwood | SM | 446.2746 | Window:Renew timber window pre-finished fully reversible softwood casement window with softwood cill, including ne 3 No. opening light, double glazed, make good finishes and remove waste and debris.
3103BD |  | R | 0 | N | N | N | WINDOW:PREFINISHED SOFTWOOD REVERSIBLE 4 LIGHT | Carpentry And Joinery | Windows | Windows - Fully Reversible - Prefinished Softwood | SM | 438.1331 | Window:Renew timber window pre-finished fully reversible softwood casement window with softwood cill, including ne 4 No. opening light, double glazed, make good finishes and remove waste and debris.
3103XB |  | X | 25 | N | Y | N | WINDOW:RENEW PURPOSE MADE SOFTWOOD CASEMENT | Carpentry And Joinery | Windows | Casement - Purpose Made Softwood Double Glazed | SM | 497.3281 | Window:Renew window with purpose made double glazed softwood casement window and cill, fixed, opening lights, factory applied base stain, ironmongery, sealant, make good, prepare to decorate.
3103XD |  | X | 25 | N | Y | N | WINDOW:RENEW PURPOSE MADE SOFTWOOD HP CASEMENT | Carpentry And Joinery | Windows | Casement - Purpose Made Softwood Double Glazed | SM | 545.5711 | Window:Renew window with purpose made double glazed hp softwood casement window and cill, fixed, opening lights, factory applied base stain, ironmongery, sealant, make good, prepare to decorate.
3105AC |  | X | 25 | N | Y | N | WINDOW:RENEW SOFTWOOD BOX SASH | Carpentry And Joinery | Windows | Box Sash - Purpose Made Softwood Double Glazed | SM | 675.4024 | Window:Renew window with purpose made double glazed softwood double hung cased box frame and sashes complete with ironmongery, weatherstripping, make good, prepare to decorate externally.
3105AE |  | R | 0 | N | N | N | WINDOW:RENEW SOFTWOOD BOX SASH VACUUM DBL GLAZING | Carpentry And Joinery | Windows | Box Sash - Purpose Made Softwood Double Glazed | SM | 934.389 | Window:Renew window with purpose made legacy vacuum double glazed softwood double hung cased box frame & sashes complete with ironmongery, weatherstripping, make good, prepare to decorate externally.
3107XB |  | X | 25 | N | Y | N | WINDOW:RENEW SOFTWOOD HORIZONTAL PIVOT | Carpentry And Joinery | Windows | Horizontal Pivot Hung - Purpose Made Softwood | SM | 451.9704 | Window:Renew window with purpose made double glazed softwood horizontal pivot hung window complete with ironmongery, weatherstripping, make good, prepare to decorate externally.
3111AB |  | X | 25 | N | Y | N | WINDOW:RENEW STANDARD HARDWOOD CASEMENT 1 LIGHT | Carpentry And Joinery | Windows | Casement - Standard Hardwood Double Glazed | SM | 466.1922 | Window:Renew any window with standard double glazed hardwood casement window with hardwood cill, weatherstripping, ironmongery, make good, prepate to decorate externally, 1 No. opening light.
3111AD |  | X | 25 | N | Y | N | WINDOW:RENEW STANDARD HARDWOOD CASEMENT 2 LIGHT | Carpentry And Joinery | Windows | Casement - Standard Hardwood Double Glazed | SM | 420.0256 | Window:Renew any window with standard double glazed hardwood casement window with hardwood cill, weatherstripping, ironmongery, make good, prepate to decorate externally, 2 No. opening light.
3111AE |  | X | 25 | N | Y | N | WINDOW:RENEW STANDARD HARDWOOD CASEMENT 3 LIGHT | Carpentry And Joinery | Windows | Casement - Standard Hardwood Double Glazed | SM | 451.3305 | Window:Renew any window with standard double glazed hardwood casement window with hardwood cill, weatherstripping, ironmongery, make good, prepate to decorate externally, 3 No. opening light.
3111AG |  | X | 25 | N | Y | N | WINDOW:RENEW STANDARD HARDWOOD CASEMENT 4 LIGHT | Carpentry And Joinery | Windows | Casement - Standard Hardwood Double Glazed | SM | 475.3072 | Window:Renew any window with standard double glazed hardwood casement window with hardwood cill, weatherstripping, ironmongery, make good, prepate to decorate externally, 4 No. opening light.
3111XB |  | X | 25 | N | Y | N | WINDOW:RENEW STANDARD HW CASEMENT | Carpentry And Joinery | Windows | Casement - Standard Hardwood Double Glazed | SM | 452.7189 | Window:Renew timber window with standard hardwood casement window and cill, double glazed fixed and opening lights, weatherstripping, ironmongery, bed, point with sealant, make good, decorate.
3111XD |  | X | 25 | N | Y | N | WINDOW:STANDARD HP HW CASEMENT | Carpentry And Joinery | Windows | Casement - Standard Hardwood Double Glazed | SM | 489.6159 | Window:Renew timber window with standard hp hardwood casement window and cill, double glazed fixed and opening lights, weatherstripping, ironmongery, bed, point with sealant, make good, decorate.
3113AA |  | X | 30 | N | Y | N | WINDOW:RENEW PURPOSE HARDWOOD CASEMENT 1 LIGHT | Carpentry And Joinery | Windows | Casement - Purpose Made Hardwood Double Glazed | SM | 697.5923 | Window:Renew any window with purpose made hardwood casement window with hardwood cill, double glazed weatherstripping, ironmongery, make good, prepare to decorate, 1 No. opening light.
3113AC |  | X | 30 | N | Y | N | WINDOW:RENEW PURPOSE HARDWOOD CASEMENT 2 LIGHT | Carpentry And Joinery | Windows | Casement - Purpose Made Hardwood Double Glazed | SM | 810.5458 | Window:Renew any window with purpose made hardwood casement window with hardwood cill, double glazed weatherstripping, ironmongery, make good, prepare to decorate, 2 No. opening lights.
3113AE |  | X | 30 | N | Y | N | WINDOW:RENEW PURPOSE HARDWOOD CASEMENT 3 LIGHT | Carpentry And Joinery | Windows | Casement - Purpose Made Hardwood Double Glazed | SM | 819.7091 | Window:Renew any window with purpose made hardwood casement window with hardwood cill, double glazed weatherstripping, ironmongery, make good, prepare to decorate, 3 No. opening lights.
3113AG |  | X | 30 | N | Y | N | WINDOW:RENEW PURPOSE HARDWOOD CASEMENT 4 LIGHT | Carpentry And Joinery | Windows | Casement - Purpose Made Hardwood Double Glazed | SM | 903.1203 | Window:Renew any window with purpose made hardwood casement window with hardwood cill, double glazed weatherstripping, ironmongery, make good, prepare to decorate, 4 No. opening lights.
3113XB |  | X | 30 | N | Y | N | WINDOW:RENEW PURPOSE MADE HW CASEMENT | Carpentry And Joinery | Windows | Casement - Purpose Made Hardwood Double Glazed | SM | 805.9219 | Window:Renew window with purpose made double glazed hardwood casement window and cill, fixed, opening lights, factory applied base stain, ironmongery, sealant, make good, prepare to decorate.
3113XD |  | X | 30 | N | Y | N | WINDOW:RENEW PURPOSE MADE HP HW CASEMENT | Carpentry And Joinery | Windows | Casement - Purpose Made Hardwood Double Glazed | SM | 902.7583 | Window:Renew window with purpose made hp double glazed hardwood casement window and cill, fixed, opening lights, factory applied base stain, ironmongery, sealant, make good, prepare to decorate.
3115AA |  | X | 30 | N | Y | N | WINDOW:RENEW HARDWOOD BOX SASH | Carpentry And Joinery | Windows | Box Sash - Purpose Made Hardwood Double Glazed | SM | 1092.3139 | Window:Renew window with purpose made hardwood double hung cased box frame and sashes complete with ironmongery, weatherstripping, double glazed, make good, decorate.
3117AB |  | X | 30 | N | Y | N | WINDOW:RENEW HARDWOOD HORIZONTAL PIVOT | Carpentry And Joinery | Windows | Horizontal Pivot Hung - Purpose Made Hardwood | SM | 647.3815 | Window:Renew window with purpose made hardwood horizontal pivot hung window complete with ironmongery, double glazed, weatherstripping, make good, decorate.
3120AB |  | X | 25 | N | Y | N | WINDOW:RENEW SOFTWOOD FEATURE | Carpentry And Joinery | Windows | Feature - Softwood | SM | 526.9307 | Window:Renew any window with standard double glazed softwood combination feature window ne 5.00sm with fixed, opening lights and panels, make good ironmongery, weatherstripping, prepare to decorate.
3121AH |  | X | 25 | N | Y | N | WINDOW:RENEW PREFINISHED SOFTWOOD FEATURE | Carpentry And Joinery | Windows | Feature - Softwood | SM | 535.9514 | Window:Renew timber window with prefinished standard double glazed softwood feature window ne 5.00sm overall with combination of fixed and opening lights and panels, ironmongery, sealant, make good.
3130AB |  | X | 30 | N | Y | N | WINDOW:RENEW HARDWOOD FEATURE | Carpentry And Joinery | Windows | Feature - Hardwood | SM | 701.1297 | Window:Renew any window with standard hardwood combination feature window ne 5.00sm with double glazed fixed, opening lights and panels, make good ironmongery, weatherstripping, decorate to match.
3135XA |  | X | 25 | N | Y | N | WINDOW:RENEW WITH PVCU PIVOT | Carpentry And Joinery | Windows | Horizontal Pivot Hung - Purpose Made PVCu | SM | 242.3177 | Window:Renew any type window with purpose made PVCu factory glazed horizontal pivot hung window complete with cill, 28mm double glazed, fixed lights, ironmongery, weatherstripping, make good.
3136AA |  | X | 25 | N | Y | N | WINDOW:RENEW WITH PVCU CASEMENT 1 LIGHT | Carpentry And Joinery | Windows | Windows - Casement - Purpose Made PVCu | SM | 201.9823 | Window:Renew any type window with purpose made PVCu factory glazed casement window with cill, double glazed, weatherstripping, ironmongery make good, 1 No. opening light.
3136AC |  | X | 25 | N | Y | N | WINDOW:RENEW WITH PVCU CASEMENT 2 LIGHT | Carpentry And Joinery | Windows | Windows - Casement - Purpose Made PVCu | SM | 242.1707 | Window:Renew any type window with purpose made PVCu factory glazed casement window with cill, double glazed, weatherstripping, ironmongery make good, 2 No. opening lights.
3136AF |  | X | 25 | N | Y | N | WINDOW:RENEW WITH PVCU CASEMENT 3 LIGHT | Carpentry And Joinery | Windows | Windows - Casement - Purpose Made PVCu | SM | 273.4639 | Window:Renew any type window with purpose made PVCu factory glazed casement window with cill, double glazed, weatherstripping, ironmongery make good, 3 No. opening lights.
3136AH |  | X | 25 | N | Y | N | WINDOW:RENEW WITH PVCU CASEMENT 4 LIGHT | Carpentry And Joinery | Windows | Windows - Casement - Purpose Made PVCu | SM | 310.6802 | Window:Renew any type window with purpose made PVCu factory glazed casement window with cill, double glazed, weatherstripping, ironmongery make good, 4 No. opening lights.
3136XA |  | X | 25 | N | Y | N | WINDOW:RENEW WITH PVCU CASEMENT PVCU | Carpentry And Joinery | Windows | Windows - Casement - Purpose Made PVCu | SM | 241.2674 | Window:Renew any type window with purpose made PVCu factory glazed casement window with cill, with fixed and opening lights to match existing, 28mm double glazed, ironmongery, sealant, make good.
3137AA |  | X | 25 | N | Y | N | WINDOW:RENEW WITH PVCU TILT TURN 1 LIGHT | Carpentry And Joinery | Windows | Windows - Tilt and Turn - Purpose Made PVCu | SM | 291.5507 | Window:Renew any type window with purpose made PVCu factory glazed tilt/turn window with cill, 28mm double glazed, fixed lights, weatherstripping, ironmongery make good, 1 No. opening light.
3137AC |  | X | 25 | N | Y | N | WINDOW:RENEW WITH PVCU TILT TURN 2 LIGHT | Carpentry And Joinery | Windows | Windows - Tilt and Turn - Purpose Made PVCu | SM | 339.0914 | Window:Renew any type window with purpose made PVCu factory glazed tilt/turn window with cill, 28mm double glazed, fixed lights, weatherstripping, ironmongery make good, 2 No. opening lights.
3137AF |  | X | 25 | N | Y | N | WINDOW:RENEW WITH PVCU TILT TURN 3 LIGHT | Carpentry And Joinery | Windows | Windows - Tilt and Turn - Purpose Made PVCu | SM | 258.7593 | Window:Renew any type window with purpose made PVCu factory glazed tilt/turn window with cill, 28mm double glazed, fixed lights, weatherstripping, ironmongery make good, 3 No. opening lights.
3137AH |  | X | 25 | N | Y | N | WINDOW:RENEW WITH PVCU TILT TURN 4 LIGHT | Carpentry And Joinery | Windows | Windows - Tilt and Turn - Purpose Made PVCu | SM | 315.9801 | Window:Renew any type window with purpose made PVCu factory glazed tilt/turn window with cill, 28mm double glazed, fixed lights, weatherstripping, ironmongery make good, 4 No. opening lights.
3138BA |  | R | 0 | N | N | N | WINDOW:PURPOSE MADE PVCU FULLY REVERSIBLE 1 LIGHT | Carpentry And Joinery | Windows | Windows - Fully Reversible - Purpose Made PVCu | SM | 287.4218 | Window:Renew any type window with purpose made PVCu factory glazed fully revervisible window with cill, double glazed internally 28mm thick, make good all finishes, remove waste and debris.
3138BB |  | R | 0 | N | N | N | WINDOW:PURPOSE MADE PVCU FULLY REVERSIBLE 2 LIGHT | Carpentry And Joinery | Windows | Windows - Fully Reversible - Purpose Made PVCu | SM | 359.6998 | Window:Renew any type window with purpose made PVCu factory glazed fully revervisible window with cill, double glazed internally 28mm thick, make good all finishes, remove waste and debris.
3138BC |  | R | 0 | N | N | N | WINDOW:PURPOSE MADE PVCU FULLY REVERSIBLE 3 LIGHT | Carpentry And Joinery | Windows | Windows - Fully Reversible - Purpose Made PVCu | SM | 385.0652 | Window:Renew any type window with purpose made PVCu factory glazed fully revervisible window with cill, double glazed internally 28mm thick, make good all finishes, remove waste and debris.
3138BD |  | R | 0 | N | N | N | WINDOW:PURPOSE MADE PVCU FULLY REVERSIBLE 4 LIGHT | Carpentry And Joinery | Windows | Windows - Fully Reversible - Purpose Made PVCu | SM | 407.118 | Window:Renew any type window with purpose made PVCu factory glazed fully revervisible window with cill, double glazed internally 28mm thick, make good all finishes, remove waste and debris.
3140AA |  | X | 15 | N | Y | N | GLAZING:DISCOUNT FOR SINGLE GLAZING | Carpentry And Joinery | Windows | Glazing Variants | SM | -23.5421 | Glazing:Discount for provide and fix any combination of single glazing in lieu of double glazing to timber windows (measured per nett square metre glass area or fraction thereof).
3140AB |  | X | 15 | N | Y | N | GLAZING:EXTRA FOR LAMINATED SAFETY | Carpentry And Joinery | Windows | Glazing Variants | SM | 24.1457 | Glazing:Extra cost to provide laminated safety glass double glazed unit in lieu of clear low E/float or Clear low E/obscured pattern group 1 to renewed timber windows (measured per nett sm glass area)
3148AA |  | X | 30 | N | Y | N | WINDOW:RENEW WITH PLASTIC COATED TIMBER 1 LIGHT | Carpentry And Joinery | Windows | Windows - Plastic Coated Timber | SM | 360.7021 | Window:Renew any window with plastic coated timber casement window, 28mm double glazed fixed and opening lights, weatherstripping, ironmongery, make good, decorate, 1 No. opening light.
3148AB |  | X | 30 | N | Y | N | WINDOW:RENEW WITH PLASTIC COATED TIMBER 2 LIGHT | Carpentry And Joinery | Windows | Windows - Plastic Coated Timber | SM | 330.0974 | Window:Renew any window with plastic coated timber casement window, 28mm double glazed fixed and opening lights, weatherstripping, ironmongery, make good, decorate, 2 No. opening light.
3148AC |  | X | 30 | N | Y | N | WINDOW:RENEW WITH PLASTIC COATED TIMBER 3 LIGHT | Carpentry And Joinery | Windows | Windows - Plastic Coated Timber | SM | 353.7481 | Window:Renew any window with plastic coated timber casement window, 28mm double glazed fixed and opening lights, weatherstripping, ironmongery, make good, decorate, 3 No. opening light.
3148AD |  | X | 30 | N | Y | N | FRAME:PLASTIC COATED COMBINATION UNIT | Carpentry And Joinery | Windows | Windows - Plastic Coated Timber | IT | 488.3233 | Frame:Renew window/door frame unit with plastic coated double glazed timber unit with ne 2 No opening lights, weatherstripping, ironmongery, make good, decorate, remove waste, debris. (Door msd sep).
3148AE |  | X | 30 | N | Y | N | FRAME:PLASTIC COATED FIXED LIGHT UNIT | Carpentry And Joinery | Windows | Windows - Plastic Coated Timber | IT | 456.1371 | Frame:Renew fixed light/door frame unit with plastic coated double glazed timber unit with 2 No fixed lights, weatherstripping, ironmongery, make good, decorate, remove waste, debris. (Door msd sep).
3149AA |  | X | 1 | N | N | N | TIMBER:EPOXY REPAIR NE 10MM X OVER 300MM | Carpentry And Joinery | Windows | Timber Window Repairs - Compounds | LM | 46.9884 | Timber:Cut away defective material, two part epoxy resin based compound filling to joints, cracks, shakes, splits etc., any width ne 10mm, any depth, over 300mm long, make good.
3149AB |  | X | 1 | N | N | N | TIMBER:EPOXY REPAIR NE 10MM X NE 300MM | Carpentry And Joinery | Windows | Timber Window Repairs - Compounds | NO | 28.2416 | Timber:Cut away defective material, two part epoxy resin based compound filling to joints, cracks, shakes, splits etc., any width ne 10mm, any depth, ne 300mm long, make good.
3149AC |  | X | 1 | N | N | N | TIMBER:EPOXY REPAIR NE 25MM:NE 600MM | Carpentry And Joinery | Windows | Timber Window Repairs - Compounds | NO | 50.4676 | Timber:Cut away defective material, two part epoxy resin based compound filling to joints, cracks, shakes, splits and the like, any width ne 25mm, any depth, ne 600mm long, make good.
3149AD |  | X | 1 | N | N | N | TIMBER:EPOXY REPAIR NE 50MM X NE 300MM PLAIN | Carpentry And Joinery | Windows | Timber Window Repairs - Compounds | NO | 43.9121 | Timber:Cut away defective material, two part epoxy resin based compound filling to joints, cracks, shakes, splits etc., any width over 25mm ne 50mm, any depth, ne 300mm long, make good.
3149AE |  | X | 1 | N | N | N | TIMBER:EPOXY REPAIR NE 75MM X NE 300MM PLAIN | Carpentry And Joinery | Windows | Timber Window Repairs - Compounds | NO | 57.8803 | Timber:Cut away defective material, two part epoxy resin based compound filling to joints, cracks, shakes, splits etc., any width over 50mm ne 75mm, any depth, ne 300mm long, make good.
3149AF |  | X | 1 | N | N | N | TIMBER:EPOXY REPAIR NE 25MM X NE 300MM IRREGULAR | Carpentry And Joinery | Windows | Timber Window Repairs - Compounds | NO | 38.5034 | Timber:Cut away defective material, two part epoxy resin based compound filling to joints, cracks, shakes, splits etc., any width ne 25mm, any depth, ne 300mm long, make good.
3149AG |  | X | 1 | N | N | N | TIMBER:EPOXY REPAIR NE 50MM:NE 600MM | Carpentry And Joinery | Windows | Timber Window Repairs - Compounds | NO | 71.5589 | Timber:Cut away defective material, two part epoxy resin based compound filling to joints, cracks, shakes, splits etc, any width over 25mm ne 50mm, any depth, ne 600mm long, make good.
3149AH |  | X | 1 | N | N | N | TIMBER:EPOXY REPAIR NE 75MM:NE 600MM | Carpentry And Joinery | Windows | Timber Window Repairs - Compounds | NO | 104.0469 | Timber:Cut away defective material, two part epoxy resin based compound filling to joints, cracks, shakes, splits etc, any width over 50mm ne 75mm, any depth, ne 600mm long, make good.
3149AI |  | R | 0 | N | N | N | TIMBER:EPOXY REPAIR NE 50MM X NE 300MM IRREGULAR | Carpentry And Joinery | Windows | Timber Window Repairs - Compounds | NO | 47.051 | Timber:Cut away defective material, two part epoxy resin based compound filling to irregular surfaces, mouldings etc., any width exc 25mm ne 50mm, any depth, ne 300mm long, make good.
3149AJ |  | R | 0 | N | N | N | TIMBER:EPOXY REPAIR NE 75MM X NE 300MM IRREGULAR | Carpentry And Joinery | Windows | Timber Window Repairs - Compounds | NO | 63.289 | Timber:Cut away defective material, two part epoxy resin based compound filling to irregular surfaces, mouldings etc., any width exc 50mm ne 75mm, any depth, ne 300mm long, make good.
3149AK |  | R | 0 | N | N | N | TIMBER:EPOXY REPAIR NE 25MM X NE 300MM PLAIN | Carpentry And Joinery | Windows | Timber Window Repairs - Compounds | NO | 36.5114 | Timber:Cut away defective material, two part epoxy resin based compound filling to joints, cracks, shakes, splits etc., any width ne 25mm, any depth, over 300mm long, make good.
3150AA |  | X | 1 | N | N | N | WINDOW:EASE AND ADJUST INCLUDING REMOVE | Carpentry And Joinery | Windows | Windows - Timber - Repairs | NO | 11.8752 | Window:Ease any size and type of opening sash, pivot sash, sliding sash including remove, refix sash, beads etc, oil, adjust hinges, ironmongery, touch up decoration, test for effective operation.
3150AB |  | X | 1 | N | N | N | WINDOW:RENEW NE 0.9X0.6M SW CASEMENT DOUBLE GLAZED | Carpentry And Joinery | Windows | Windows - Timber - Repairs | NO | 131.8481 | Window:Renew ne 900x600mm casement with single glazed treated softwood casement, any size or profile members to match existing, hang on pair of 50mm steel butt storm hinges, prepare to decorate.
3150AC |  | X | 1 | N | N | N | WINDOW:RENEW FIXED SASH NE 0.9X0.6M DOUBLE GLAZED | Carpentry And Joinery | Windows | Windows - Timber - Repairs | NO | 128.2673 | Sash:Renew ne 900x600mm fixed sash with double glazed treated softwood sash, any size or profile members to match existing, bed in linseed oil putty, screw fixed to frame, prepare to decorate.
3150AD |  | X | 1 | N | N | N | WINDOW:RENEW PIVOT SASH DOUBLE GLAZED | Carpentry And Joinery | Windows | Windows - Timber - Repairs | NO | 315.0852 | Window:Renew pivot sash with single glazed treated softwood pivot, any size or profile to match existing and hang on new pair of pivot hinges, preapre to decorate.
3150AE |  | X | 1 | N | N | N | WINDOW:RENEW SLIDING SASH DOUBLE GLAZED | Carpentry And Joinery | Windows | Windows - Timber - Repairs | NO | 252.896 | Window:Renew double glazed treated softwood sliding sash to box sash window, any size or profile to match existing, complete with cords, ease and adjust, and prepare to decorate externally.
3150AF |  | X | 1 | N | N | N | WINDOW:RENEW SOFTWOOD PARTING OR STAFF BEAD | Carpentry And Joinery | Windows | Windows - Timber - Repairs | LM | 8.5405 | Window:Renew softwood parting bead to box sash window complete and decorate to match existing internally and prepare for redecoration externally and remove waste and debris.
3150AG |  | X | 1 | N | N | N | WINDOW:RENEW SET OF SASH CORDS | Carpentry And Joinery | Windows | Windows - Timber - Repairs | IT | 21.3454 | Window:Renew set of pulley cords complete including remove and refix sliding sash pockets and beads and ease pulley (per sash).
3150AH |  | X | 1 | N | N | N | WINDOW:RENEW PULLEY WHEEL TO BOX SASH | Carpentry And Joinery | Windows | Windows - Timber - Repairs | NO | 31.6172 | Window:Renew sliding sash pulley wheel including remove and refix sash and renew cords if required, touch up decorations to match existing, and remove waste and debris.
3150AJ |  | X | 1 | N | N | N | WINDOW:RENEW SASH WEIGHT(S) TO BOX SASH | Carpentry And Joinery | Windows | Windows - Timber - Repairs | NO | 60.2466 | Box Sash:Renew weight(s) to sliding sash including remove and refix sash and renew cords if required, touch up decorations to match existing.
3150AK |  | X | 1 | N | N | N | WINDOW:RENEW SPIRAL BALANCES TO BOX SASH | Carpentry And Joinery | Windows | Windows - Timber - Repairs | IT | 84.6073 | Balance:Renew any type and size of spiral balances to double hung sash unit including remove/refix sashes, beads, linings etc, renew balances, test and make good decorations to match existing.
3150AL |  | X | 1 | N | N | N | WINDOW FRAME:CUT OUT AND SPLICE NEW SECTION | Carpentry And Joinery | Windows | Windows - Timber - Repairs | LM | 47.9615 | Window Frame:Cut out and splice in new section treated softwood frame any size or profile to match existing, plugged to brickwork, point with sealant, make good plasterwork, decorate to match.
3150AM |  | X | 1 | N | N | N | WINDOW CILL:CUT OUT AND SPLICE NEW NE 300MM | Carpentry And Joinery | Windows | Windows - Timber - Repairs | IT | 36.0939 | Window Cill:Cut out and splice in new section ne 300mm long any size or profile of preservative hardwood cill to match, plugged to brickwork, point with sealant, make good plasterwork.
3150AN |  | X | 1 | N | N | N | WINDOW CILL:CUT OUT AND SPLICE NEW OVER 300MM | Carpentry And Joinery | Windows | Windows - Timber - Repairs | LM | 55.4927 | Window Cill:Cut out and splice in new section over 300mm long any size or profile of preservative hardwood cill to match, plugged to brickwork, point with sealant, make good plasterwork.
3150AO | New | X | 0 | N | N | Y | WINDOW FRAME:CUT OUT SPLICE AND EPOXY NEW SECTION | Carpentry And Joinery | Windows | Windows - Timber - Repairs | LM | 60.1405 | Window Frame:Cut out and splice in new section treated softwood frame any size or profile to match existing bonded and pointed using two part epoxy product, plugged to brickwork, make good, finishes.
3150AP |  | X | 1 | N | N | N | WINDOW:RENEW GLAZING BEAD | Carpentry And Joinery | Windows | Windows - Timber - Repairs | LM | 7.6475 | Window:Renew with 14x20mm preservative treated softwood or hardwood glazing bead and prepare to redecorate and remove waste and debris.
3150AQ |  | X | 1 | N | N | N | WINDOW:REFIX LOOSE GLAZING BEAD | Carpentry And Joinery | Windows | Windows - Timber - Repairs | LM | 4.3367 | Window:Refix loose glazing bead and bed in sealant.
3150AR |  | X | 1 | N | N | N | WINDOW:RENEW CILL NOSING | Carpentry And Joinery | Windows | Windows - Timber - Repairs | LM | 27.6713 | Window:Renew front section of cill with any size or profile to match existing, with screws and pellats, bed in sealant, cut out defective section and shape new to match existing, redecorate.
3150AS |  | X | 1 | N | N | N | WINDOW:RENEW GLAZING BAR | Carpentry And Joinery | Windows | Windows - Timber - Repairs | LM | 36.8787 | Window:Renew glazing bar, any size or profile to match existing, reglaze with existing glass, splice new section, remove/refix sashes, prepare to redecorate (refixing of glass is Contractors risk).
3150AT |  | X | 1 | N | N | N | WINDOW:RENEW WEATHER MOULD | Carpentry And Joinery | Windows | Windows - Timber - Repairs | LM | 8.2 | Window:Renew weather or parrot mould, cut out old and fix new mould, prepare for redecoration, and remove waste and debris.
3150AU |  | X | 1 | N | N | N | WINDOW:REPAIR SASH RAIL OR STILE | Carpentry And Joinery | Windows | Windows - Timber - Repairs | LM | 50.1328 | Window:Repair sash rail or stile any size or profile to match existing, reglaze with existing glass, splice new section, remove/refix sashes, decorate (refixing of glass is Contractors risk).
3150AW |  | X | 1 | N | N | N | WINDOW:RENEW PREFINISHED PIVOT SASH DOUBLE GLAZED | Carpentry And Joinery | Windows | Windows - Timber - Repairs | SM | 337.7395 | Window:Renew pivot sash with prefinished double glazed softwood pivot, any size or profile to match existing framing, factory applied finish and hanging on new pair of pivot hinges.
3150AX |  | X | 1 | N | N | N | WINDOW:RENEW NE 0.9X0.6M HW CASEMENT DOUBLE GLAZED | Carpentry And Joinery | Windows | Windows - Timber - Repairs | NO | 191.7941 | Window:Renew ne 900x600mm casement with hardwood casement, factory applied base stain, any size or profile members to match existing, hang on pair of 50mm steel butt storm hinges, prepare to decorate.
3150AY |  | X | 1 | N | N | N | WINDOW:RENEW FIXED PREFINISHED SASH DOUBLE GLAZED | Carpentry And Joinery | Windows | Windows - Timber - Repairs | NO | 134.8586 | Sash:Renew ne 900x600mm prefinished fixed softwood sash, double glazed treated softwood sash, to match existing, bed in linseed oil putty, screw fixed to frame, prepare to decorate.
3150AZ |  | X | 1 | N | N | N | GLAZING REPAIRS:EXTRA FOR LAMINATED SAFETY | Carpentry And Joinery | Windows | Windows - Timber - Repairs | SM | 24.1457 | Glazing:Extra cost for laminated safety glass double glazed unit in lieu of clear/obscure double glazed unit to timber windows (measured per nett square metre glass area or fraction thereof).
3150BA |  | X | 1 | N | N | N | WINDOW:OVERHAUL CASEMENT | Carpentry And Joinery | Windows | Windows - Timber - Repairs | NO | 39.0444 | Window:Overhaul timber casement window, dismantle reassemble, ease, adjust, renew sealing gaskets, renew fixing screws, remove, refit or renew ironmongery, renew putty, mastic, touch up.
3150CA |  | X | 1 | N | N | N | WINDOW:OVERHAUL SASH-CORDS | Carpentry And Joinery | Windows | Windows - Timber - Repairs | NO | 46.0324 | Window:Overhaul timber sash window, renew staff and parting beads, take out sashes, rehang on new sash cords, ease, adjust sashes, remove, refit or renew ironmongery, renew putty, mastic, touch up.
3150CB |  | X | 1 | N | N | N | WINDOW:OVERHAUL SASH-BALANCES | Carpentry And Joinery | Windows | Windows - Timber - Repairs | NO | 103.9293 | Window:Overhaul timber sash window, renew staff and parting beads, take out sashes, rehang on spiral balances, ease, adjust sashes, remove, refit or renew ironmongery, renew putty, mastic, touch up.
3150CC | New | R | 0 | N | N | Y | WINDOW:OVERHAUL SASH | Carpentry And Joinery | Windows | Windows - Timber - Repairs | NO | 46.0324 | Window:Overhaul timber sash window, renew staff and parting beads, take out sashes, rehang on new sash cords, ease, adjust sashes, remove, refit or renew ironmongery, renew putty, mastic, touch up.
3150DA |  | X | 1 | N | N | N | WINDOW:RENEW MULTIPOINT KEEPER | Carpentry And Joinery | Windows | Windows - Timber - Repairs | NO | 34.0022 | Window:Renew keeper to multipoint locking system to timber window, ease and adjust as necessary, touch up decorations and make good.
3150DB |  | X | 1 | N | N | N | WINDOW:RENEW TRICKLE WINDOW VENTILATOR | Carpentry And Joinery | Windows | Windows - Timber - Repairs | NO | 12.4689 | Window:Renew or supply and install two part trickle window ventilator screwed to timber window, cut suitable sized aperture in window frame to suit ventilation requirements, make good.
3150DC |  | X | 1 | N | N | N | WINDOW:RENEW ACOUSTIC WINDOW VENTILATOR | Carpentry And Joinery | Windows | Windows - Timber - Repairs | NO | 63.9936 | Window:Renew or supply and install two part acoustic window ventilator screwed to timber window, cut suitable sized aperture in window frame to suit ventilation requirements and make good.
3150FA |  | X | 1 | N | N | N | ESCAPE WINDOW:FORM IN EXISTING WINDOW | Carpentry And Joinery | Windows | Windows - Timber - Repairs | IT | 181.3721 | Escape Window:Form escape opening casement in existing window, remove glass, adjust frame to receive ne 900x600mm double glazed casement to match existing, all ironmongery, decorate internally.
3150GA | New | X | 0 | N | N | Y | CONSERVATION JOINT:50MM | Carpentry And Joinery | Windows | Windows - Timber - Repairs | IT | 24.9577 | Conservation Joint: Cut out and renew 50mm conservation joint to sliding sash window
3150GB | New | X | 0 | N | N | Y | CONSERVATION JOINT:100MM | Carpentry And Joinery | Windows | Windows - Timber - Repairs | IT | 49.9154 | Conservation Joint: Cut out and renew 100mm conservation joint to sliding sash window
3150GC | New | X | 0 | N | N | Y | CONSERVATION JOINT:200MM | Carpentry And Joinery | Windows | Windows - Timber - Repairs | IT | 74.8731 | Conservation Joint: Cut out and renew 200mm conservation joint to sliding sash window
3150GD |  | R | 0 | N | N | N | WINDOW:RENEW PLYWOOD INSULATED PANEL | Carpentry And Joinery | Windows | Windows - Timber - Repairs | SM | 128.9434 | Window: Renew external plywood faced both sides double insulated infill panel to window frame, renew weatherseal and decorate to match existing and remove waste and debris.
3150HA | New | X | 0 | N | N | Y | EXPOSED END GRAIN:SEAL | Carpentry And Joinery | Windows | Windows - Timber - Repairs | IT | 4.9645 | Exposed End Grain:Clean off exposed end of timber, apply proprietary end grain sealer.
3150LA |  | X | 1 | N | N | N | WINDOW:RENEW PREFINISHED SW CASEMENT DOUBLE GLAZED | Carpentry And Joinery | Windows | Windows - Timber - Repairs | SM | 136.3779 | Window:Renew ne 900x600mm prefinished double glazed softwood casement with factory applied finish, any size or profile members to match existing and hanging on new pair of steel stormproof hinges.
3160AA |  | X | 30 | N | Y | N | STEEL WINDOW:RENEW WITH POLYESTER COATED 1 LIGHT | Carpentry And Joinery | Windows | Windows - Polyester Coated Steel | SM | 356.8222 | Window:Renew with steel polyester powder coated casement window, 1 opening light, weatherstrip, remove, fix new, sealant, 28mm double glazed, ironmongery, make good structure, finishes, decoration.
3160AB |  | X | 30 | N | Y | N | STEEL WINDOW:RENEW WITH POLYESTER COATED 2 LIGHT | Carpentry And Joinery | Windows | Windows - Polyester Coated Steel | SM | 387.3061 | Window:Renew with steel polyester powder coated casement window, 2 opening light, weatherstrip, remove, fix new, sealant, 28mm double glazed, ironmongery, make good structure, finishes, decoration.
3160AC |  | X | 30 | N | Y | N | STEEL WINDOW:RENEW WITH POLYESTER COATED 3 LIGHT | Carpentry And Joinery | Windows | Windows - Polyester Coated Steel | SM | 415.3514 | Window:Renew with steel polyester powder coated casement window, 3 opening light, weatherstrip, remove, fix new, sealant, 28mm double glazed, ironmongery, make good structure, finishes, decoration.
3161AA |  | X | 30 | N | Y | N | ALUMINIUM WDW:RENEW WITH POLYESTER COATED 1 LIGHT | Carpentry And Joinery | Windows | Windows - Polyester Coated Aluminium | SM | 363.841 | Window:Renew with aluminium polyester powder coated casement window, 1 opening light, weatherstrip, remove, fix new, sealant, 28mm double glazed, ironmongery, make good structure, finishes, decoration
3161AB |  | X | 30 | N | Y | N | ALUMINIUM WDW:RENEW WITH POLYESTER COATED 2 LIGHT | Carpentry And Joinery | Windows | Windows - Polyester Coated Aluminium | SM | 394.3249 | Window:Renew with aluminium polyester powder coated casement window, 2 opening light, weatherstrip, remove, fix new, sealant, 28mm double glazed, ironmongery, make good structure, finishes, decoration
3161AC |  | X | 30 | N | Y | N | ALUMINIUM WDW:RENEW WITH POLYESTER COATED 3 LIGHT | Carpentry And Joinery | Windows | Windows - Polyester Coated Aluminium | SM | 424.8088 | Window:Renew with aluminium polyester powder coated casement window, 3 opening light, weatherstrip, remove, fix new, sealant, 28mm double glazed, ironmongery, make good structure, finishes, decoration
3161AD |  | X | 30 | N | Y | N | FRAME:ALUMINIUM PPC COMBINATION UNIT | Carpentry And Joinery | Windows | Windows - Polyester Coated Aluminium | SM | 751.8048 | Frame:Renew window/door frame unit with standard double glazed polyester powder coated aluminium with ne 2 No opening lights, weatherstripping, ironmongery, sealant, make good (Door msd sep).
3161AE |  | X | 30 | N | Y | N | FRAME:ALUMINIUM PPC FIXED LIGHT UNIT | Carpentry And Joinery | Windows | Windows - Polyester Coated Aluminium | SM | 713.5702 | Frame:Renew fixed light/door frame unit with standard double glazed polyester powder coated aluminium unit with 2 No fixed lights, weatherstripping, ironmongery, sealant, make good (Door msd sep).
3161BA |  | R | 0 | N | N | N | ALUMINIUM WDW:RENEW PCC SLIDING SASH SGL GLAZED | Carpentry And Joinery | Windows | Windows - Polyester Coated Aluminium | SM | 461.8022 | Window:Renew window with polyester powder coated factory glazed hung cased box frame, cill, sashes, sgl glazed with 6mm clear/obscure sheet glass complete, make good finishes, remove waste & debris.
3161CA |  | R | 0 | N | N | N | ALUMINIUM WDW:RENEW PCC SLIDING SASH DBL GLAZED | Carpentry And Joinery | Windows | Windows - Polyester Coated Aluminium | SM | 490.98 | Window:Renew window with polyester powder coated factory glazed hung cased box frame, cill, sashes, dbl glazed with 28mm thick hermetically sealed Low E glass unit, make good, remove waste & debris.
3161DA | New | R | 0 | N | N | Y | ALUMINIUM WDW:RENEW WITH ANODISED 1 LIGHT | Carpentry And Joinery | Windows | Windows - Anodised Aluminium | SM | 302.342 | Window:Renew with anodised aluminium casement window, 1 opening light, weatherstrip, remove, fix new, sealant, 28mm double glazed, ironmongery, make good structure, finishes, decoration
3161DB | New | R | 0 | N | N | Y | ALUMINIUM WDW:RENEW WITH ANODISED 2 LIGHT | Carpentry And Joinery | Windows | Windows - Anodised Aluminium | SM | 326.7291 | Window:Renew with anodised aluminium casement window, 2 opening light, weatherstrip, remove, fix new, sealant, 28mm double glazed, ironmongery, make good structure, finishes, decoration
3161DC | New | R | 0 | N | N | Y | ALUMINIUM WDW:RENEW WITH ANODISED 3 LIGHT | Carpentry And Joinery | Windows | Windows - Anodised Aluminium | SM | 351.1162 | Window:Renew with anodised aluminium casement window, 3 opening light, weatherstrip, remove, fix new, sealant, 28mm double glazed, ironmongery, make good structure, finishes, decoration
3162AA |  | X | 25 | N | Y | N | WINDOW:RENEW TIMBER SUB-FRAME TO METAL | Carpentry And Joinery | Windows | Windows - Metal - Timber Sub-Frame | LM | 29.0138 | Window:Renew timber sub-frame and cill to any steel window, take out, set aside and refix window remove sub-frame, fix treated softwood frame and treated hardwood cill, make good, prepare to decorate.
3162CA |  | X | 25 | N | Y | N | WINDOW:RENEW PVCU SUB-FRAME TO METAL | Carpentry And Joinery | Windows | Windows - Metal - PVCu Sub-Frame | NO | 146.1767 | Window:Renew with PVCu sub-frame and cill to metal window, take out window, set aside, later refix, remove sub-frame, supply and fix proprietary PVCu sub-frame and cill, bed, sealant, make good.
3164AB |  | X | 1 | N | N | N | WINDOW:EASE OIL BUTTS ADJUST ANY METAL | Carpentry And Joinery | Windows | Windows - Metal - Repairs | NO | 7.7559 | Window:Ease and oil butts to metal window including force open if necessary, strip paint, file and grind edges.
3164AC |  | X | 1 | N | N | N | WINDOW:RENEW WEATHER/DRAUGHT PROOFING METAL | Carpentry And Joinery | Windows | Windows - Metal - Repairs | IT | 24.1724 | Window:Renew proprietary weather/draught proofing to any opening light to metal window and adjust window as necessary to ensure effective operation.
3164BA |  | X | 1 | N | N | N | WINDOW:OVERHAUL METAL | Carpentry And Joinery | Windows | Windows - Metal - Repairs | NO | 37.8372 | Window:Overhaul any type of metal window, dismantle, reassemble, ease, oil adjust casements, file and grind edges, remove, refit or renew ironmongery, renew putty and mastic, touch up.
3172AA |  | X | 1 | N | N | N | WINDOW:EASE OIL BUTTS ADJUST ANY ALUMINIUM | Carpentry And Joinery | Windows | Windows - Aluminium - Repairs | NO | 8.0503 | Window:Ease and oil butts to any type of aluminium window including renewing runners if necessary.
3172BA |  | X | 1 | N | N | N | WINDOW:OVERHAUL ALUMINIUM | Carpentry And Joinery | Windows | Windows - Aluminium - Repairs | NO | 37.8372 | Window:Overhaul any type of aluminium window, dismantle, reassemble, ease, adjust casements, renew fixing screws, remove, refit or renew ironmongery, renew sealants and mastic, make good.
3181AA |  | X | 1 | N | N | N | WINDOW:RENEW FANLIGHT PVCU SASH | Carpentry And Joinery | Windows | Windows - PVCu - Repairs | NO | 70.8049 | Window:Renew any size and type of fanlight sash to PVCu window including double glazing and all ironmongery and make good.
3181AB |  | X | 1 | N | N | N | WINDOW:RENEW SIDE HUNG PVCU SASH | Carpentry And Joinery | Windows | Windows - PVCu - Repairs | NO | 137.4497 | Window:Renew any size and type of sidehung sash to PVCu window including double glazing and all ironmongery and make good.
3181AC |  | X | 1 | N | N | N | WINDOW:RENEW TRICKLE VENT TO PVCU | Carpentry And Joinery | Windows | Windows - PVCu - Repairs | IT | 10.349 | Window:Renew or repair any trickle vent to PVCu window.
3181AD |  | X | 1 | N | N | N | WINDOW:RENEW HANDLE TO PVCU | Carpentry And Joinery | Windows | Windows - PVCu - Repairs | NO | 11.1289 | Window:Renew any defective or broken handle to PVCu window including remove existing, check, lubricate operating mechanism, renew handle to match existing and test.
3181AE |  | X | 1 | N | N | N | WINDOW:RENEW HINGE TO PVCU | Carpentry And Joinery | Windows | Windows - PVCu - Repairs | NO | 11.648 | Window:Renew any defective or broken hinge to PVCu window including remove existing and renew hinge to match existing.
3181AF |  | X | 1 | N | N | N | WINDOW:RENEW ESPAGNOLETTE LOCK TO PVCU | Carpentry And Joinery | Windows | Windows - PVCu - Repairs | IT | 20.4228 | Window:Renew any defective or broken espagnolette locking mechanism to PVCu window including remove existing and renew to match existing and test.
3181AG |  | X | 1 | N | N | N | WINDOW:RENEW SEALING GASKET TO PVCU | Carpentry And Joinery | Windows | Windows - PVCu - Repairs | IT | 7.845 | Window:Renew sealing gasket to any opening light of PVCu window (per opening light).
3181AH |  | X | 1 | N | N | N | WINDOW:CHECK LUBRICATE FITTINGS TO PVCU | Carpentry And Joinery | Windows | Windows - PVCu - Repairs | IT | 5.8772 | Window:Check operation of all fittings and operating mechanisms to PVCu window complete including lubricate and adjust as necessary.
3181AI |  | X | 1 | N | N | N | WINDOW:EASE AND ADJUST PVCU SASH | Carpentry And Joinery | Windows | Windows - PVCu - Repairs | IT | 9.7552 | Window:Ease and adjust PVCu sash including realign as necessary.
3181AJ |  | X | 1 | N | N | N | WINDOW:OVERHAUL TILT TURN MECHANISM TO PVCU | Carpentry And Joinery | Windows | Windows - PVCu - Repairs | NO | 16.3839 | Window:Check operation of tilt and turn mechanism to PVCu window including overhaul, lubricate and adjust as necessary.
3181AK |  | X | 1 | N | N | N | WINDOW:RENEW TILT TURN MECHANISM TO PVCU | Carpentry And Joinery | Windows | Windows - PVCu - Repairs | NO | 124.3445 | Window:Renew any tilt and turn mechanism complete to PVCu window of any size to match existing, including remove existing, test and leave in proper working order.
3181AL |  | X | 1 | N | N | N | WINDOW:CHILD RESTRICTOR TO PVCU | Carpentry And Joinery | Windows | Windows - PVCu - Repairs | NO | 11.4066 | Window:Renew or supply and fix new adjustable child proof restrictor/catch to any type of PVCu window including removing existing fitting.
3181AM |  | X | 1 | N | N | N | WINDOW:RENEW LOCKING HANDLE TO PVCU | Carpentry And Joinery | Windows | Windows - PVCu - Repairs | NO | 12.3482 | Window:Renew any defective or broken locking handle to PVCu window including remove existing, check, lubricate operating mechanism, renew handle to match existing and test.
3181AN |  | X | 1 | N | N | N | WINDOW:RENEW GLAZING BEAD TO PVCU | Carpentry And Joinery | Windows | Windows - PVCu - Repairs | LM | 5.882 | Window:Renew any type of defective PVCu glazing bead including remove existing, clean, prepare and fit new bead to match existing including all cutting, mitres, sealing with silicone sealant.
3181AP |  | X | 1 | N | N | N | WINDOW:RENEW OPENER GASKET TO PVCU | Carpentry And Joinery | Windows | Windows - PVCu - Repairs | LM | 2.9772 | Window:Renew gasket to any style of PVCu window opening light.
3181AQ |  | X | 1 | N | N | N | WINDOW:RENEW FRICTION STAY TO PVCU | Carpentry And Joinery | Windows | Windows - PVCu - Repairs | NO | 11.9136 | Window:Renew any type of stay with stainless steel friction stay to PVCu window.
3181AR |  | X | 1 | N | N | N | WINDOW:RENEW RESTRAINING WEDGES TO PVCU | Carpentry And Joinery | Windows | Windows - PVCu - Repairs | NO | 2.1322 | Window:Renew plastic restraining wedges to friction stay guide to PVCu window.
3181AS |  | X | 1 | N | N | N | WINDOW:RENEW RESTRICTOR STAY TO PVCU | Carpentry And Joinery | Windows | Windows - PVCu - Repairs | NO | 11.4066 | Window:Renew restrictor stay to match existing to PVCu window.
3181AT |  | X | 1 | N | N | N | WINDOW:RENEW LOCKING HANDLE TO PVCU LOCKING PLATE | Carpentry And Joinery | Windows | Windows - PVCu - Repairs | NO | 11.9498 | Window:Renew any type of window handle and striker plate with Securistyle Empress locking plate to PVCu window.
3181AW |  | X | 1 | N | N | N | WINDOW:RENEW DRIP MOULD BEAD TO PVCU | Carpentry And Joinery | Windows | Windows - PVCu - Repairs | LM | 5.2542 | Window:Renew drip mould bead to PVCu window and make good.
3181AY |  | X | 1 | N | N | N | WINDOW:PROVIDE DRIP MOULD BEAD TO PVCU | Carpentry And Joinery | Windows | Windows - PVCu - Repairs | LM | 4.1271 | Window:Provide standard section PVCu drip mould bead, fix to PVCu window and make good.
3181BA |  | X | 1 | N | N | N | WINDOW:OVERHAUL PVCU | Carpentry And Joinery | Windows | Windows - PVCu - Repairs | NO | 37.8372 | Window:Overhaul any type of PVCu window, dismantle reassemble, ease, adjust casements, remove, refit or renew ironmongery check, lubricate operating mechanism, renew gaskets, make good and test.
3181BB |  | X | 1 | N | N | N | WINDOW:PROVIDE 30MM EXTENSION FLANGE TO PVCU | Carpentry And Joinery | Windows | Windows - PVCu - Repairs | LM | 6.0708 | Window:Provide 30mm standard section PVCu extension flange, fix to PVCu window and make good.
3181BC |  | X | 1 | N | N | N | WINDOW:PROVIDE 45MM EXTENSION FLANGE TO PVCU | Carpentry And Joinery | Windows | Windows - PVCu - Repairs | LM | 6.4571 | Window:Provide 45mm standard section PVCu extension flange, fix to PVCu window and make good.
3181BD |  | X | 1 | N | N | N | WINDOW:PROVIDE 30MM BOX EXTENSION TO PVCU | Carpentry And Joinery | Windows | Windows - PVCu - Repairs | LM | 6.0708 | Window:Provide 30mm PVCu box extension piece, fix to PVCu window and make good.
3181BE |  | X | 1 | N | N | N | WINDOW:PROVIDE 45MM BOX EXTENSION TO PVCU | Carpentry And Joinery | Windows | Windows - PVCu - Repairs | LM | 6.4571 | Window:Provide 45mm PVCu box extension piece fix to PVCu window and make good.
3181BF |  | X | 1 | N | N | N | WINDOW:RENEW DRAIN CAPS TO PVCU | Carpentry And Joinery | Windows | Windows - PVCu - Repairs | IT | 1.5617 | Window:Renew any missing or broken drain caps to PVCu window (per window).
3181BG |  | X | 1 | N | N | N | WINDOW:REPOINT SILICONE TO PVCU FRAME | Carpentry And Joinery | Windows | Windows - PVCu - Repairs | LM | 3.4646 | Window:Rake out, prepare and repoint with silicone mastic sealant complete around any external face of PVCu window frame.
3181CA |  | X | 1 | N | N | N | WINDOW:RENEW QUADRANT FILLET TO PVCU | Carpentry And Joinery | Windows | Windows - PVCu - Repairs | LM | 5.3025 | Window:Renew cellular PVCu quadrant cover fillet fixed with approved adhesive or other approved concealed fixing method internally around windows make good plasterwork and decorations.
3181DA |  | X | 1 | N | N | N | WINDOW:RENEW CILL TO PVCU | Carpentry And Joinery | Windows | Windows - PVCu - Repairs | LM | 33.4687 | Window:Renew standard section PVCu cill to PVCu window, remove existing, clean, prepare and supply and fit new cill to match existing with end caps, all cutting, mitres, silicone sealant, make good.
3181EA |  | X | 1 | N | N | N | WINDOW:PROVIDE CILL TO PVCU | Carpentry And Joinery | Windows | Windows - PVCu - Repairs | LM | 30.6654 | Window:Provide standard section PVCu cill to PVCu window clean, prepare and supply and fit new cill including end caps all cutting, mitres, sealing with silicone sealant as necessary and make good.
3181FA |  | X | 1 | N | N | N | WINDOW:RENEW CILL ENDS TO PVCU | Carpentry And Joinery | Windows | Windows - PVCu - Repairs | NO | 2.8325 | Window:Renew any missing or broken cill ends to PVCu window (per window).
3182AA |  | X | 1 | N | N | N | DOOR FRAME:RAKE OUT AND REPOINT SEALANT | Carpentry And Joinery | Windows | Window and Door Frames - Silicone Pointing | IT | 12.5682 | Door Frame:Rake out, prepare and repoint with silicone mastic sealant complete around any door frame of any size (per face).
3182BA |  | X | 1 | N | N | N | WINDOW FRAME:RAKE OUT AND REPOINT | Carpentry And Joinery | Windows | Window and Door Frames - Silicone Pointing | IT | 13.4374 | Window Frame:Rake out, prepare and repoint with silicone mastic sealant complete around any window frame (per face).
3182CA |  | X | 1 | N | N | N | WINDOW FRAME:SUPPLY AND FIX BEAD OR SEALANT | Carpentry And Joinery | Windows | Window and Door Frames - Silicone Pointing | IT | 21.8474 | Window Frame:Supply and fix suitable size PVCu quadrant or flexible PVC cover trim with silicone mastic sealant to surround to jambs and head of any window frame, any location (per face).
3183AA |  | X | 1 | N | N | N | WINDOWS/DOORS:PVCU 1 BED HOUSE CHECK CLEAN | Carpentry And Joinery | Windows | Windows PVCu - Overhaul | IT | 43.473 | Windows/doors:Check all PVCu windows and doors to 1 bed house or maisonette, including freeing, easing, adjusting, realigning/rehanging opening sashes/casements and doors, clean all surfaces.
3183AB |  | X | 1 | N | N | N | WINDOWS/DOORS:PVCU 2 BED HOUSE CHECK CLEAN | Carpentry And Joinery | Windows | Windows PVCu - Overhaul | IT | 54.0732 | Windows/doors:Check all PVCu windows and doors to 2 bed house or maisonette, including freeing, easing, adjusting, realigning/rehanging opening sashes/casements and doors, clean all surfaces.
3183AC |  | X | 1 | N | N | N | WINDOWS/DOORS:PVCU 3 BED HOUSE CHECK CLEAN | Carpentry And Joinery | Windows | Windows PVCu - Overhaul | IT | 60.9163 | Windows/doors:Check all PVCu windows and doors to 3 bed house or maisonette, including freeing, easing, adjusting, realigning/rehanging opening sashes/casements and doors, clean all surfaces.
3183AD |  | X | 1 | N | N | N | WINDOWS/DOORS:PVCU 4 BED HOUSE CHECK CLEAN | Carpentry And Joinery | Windows | Windows PVCu - Overhaul | IT | 69.638 | Windows/doors:Check all PVCu windows and doors to 4 bed house or maisonette, including freeing, easing, adjusting, realigning/rehanging opening sashes/casements and doors, clean all surfaces.
3183AE |  | X | 1 | N | N | N | WINDOWS/DOORS:PVCU 5 BED HOUSE CHECK CLEAN | Carpentry And Joinery | Windows | Windows PVCu - Overhaul | IT | 76.4809 | Windows/doors:Check all PVCu windows and doors to 5 bed house or maisonette, including freeing, easing, adjusting, realigning/rehanging opening sashes/casements and doors, clean all surfaces.
3183BA |  | X | 1 | N | N | N | WINDOWS/DOORS:PVCU 1 BED FLAT CHECK CLEAN | Carpentry And Joinery | Windows | Windows PVCu - Overhaul | IT | 34.2954 | Windows/doors:Check all PVCu windows and doors to 1 bed flat or bungalow, including freeing, easing, adjusting, realigning/rehanging opening sashes/casements and doors, clean all surfaces.
3183BB |  | X | 1 | N | N | N | WINDOWS/DOORS:PVCU 2 BED FLAT CHECK CLEAN | Carpentry And Joinery | Windows | Windows PVCu - Overhaul | IT | 38.5085 | Windows/doors:Check all PVCu windows and doors to 2 bed flat or bungalow, including freeing, easing, adjusting, realigning/rehanging opening sashes/casements and doors, clean all surfaces.
3183BC |  | X | 1 | N | N | N | WINDOWS/DOORS:PVCU 3 BED FLAT CHECK CLEAN | Carpentry And Joinery | Windows | Windows PVCu - Overhaul | IT | 50.9873 | Windows/doors:Check all PVCu windows and doors to 3 bed flat or bungalow, including freeing, easing, adjusting, realigning/rehanging opening sashes/casements and doors, clean all surfaces.
3183BD |  | X | 1 | N | N | N | WINDOWS/DOORS:PVCU 4 BED FLAT CHECK CLEAN | Carpentry And Joinery | Windows | Windows PVCu - Overhaul | IT | 61.5875 | Windows/doors:Check all PVCu windows and doors to 4 bed flat or bungalow, including freeing, easing, adjusting, realigning/rehanging opening sashes/casements and doors, clean all surfaces.
3183BE |  | X | 1 | N | N | N | WINDOWS/DOORS:PVCU 5 BED FLAT CHECK CLEAN | Carpentry And Joinery | Windows | Windows PVCu - Overhaul | IT | 64.6735 | Windows/doors:Check all PVCu windows and doors to 5 bed flat or bungalow, including freeing, easing, adjusting, realigning/rehanging opening sashes/casements and doors, clean all surfaces.
3183FA |  | R | 0 | N | N | N | WINDOW:RENEW PVCU SLIDING SASH SINGLE GLAZED | Carpentry And Joinery | Windows | Windows - PVCu - Repairs | SM | 314.3784 | Window:Renew window with purpose made PVCu factory glazed hung cased box frame, cill, sashes, sgl glazed with 6mm clear/obscure sheet glass complete, make good all finishes and remove waste & debris.
3183FB |  | R | 0 | N | N | N | WINDOW:RENEW PVCU SLIDING SASH DOUBLE GLAZED | Carpentry And Joinery | Windows | Windows - PVCu - Repairs | SM | 343.5561 | Window:Renew window with purpose made PVCu factory glazed hung cased box frame, cill & sashes, dbl glazed 28mm hermetically sealed Low E glass, ironmongery,remove existing and fix new, seal, make good
3184AA | New | R | 0 | N | N | Y | WINDOW/DOOR:RENEW ALUMINIUM INSULATED PANEL | Carpentry And Joinery | Windows | Windows - Aluminium - Repairs | SM | 77.2716 | Window or Door: Renew external quality aluminium faced both sides double insulated infill panel to frame, refix or renew beads, silicone sealant, renew weatherseal and remove waste and debris.
3185AC | New | U | 0 | N | N | Y | WINDOW:OVERHAUL METAL GRILLE | Carpentry And Joinery | Windows | Security Grilles | NO | 57.1591 | Window:Overhaul any type of metal window grille, dismantle as necessary, reassemble including removal and reinstallation of grill, touch up decorations to match existing, remove waste and debris.
3190AA |  | X | 30 | N | Y | N | ROOF WINDOW:RENEW NE 0.78X0.98M | Carpentry And Joinery | Windows | Windows - Roof | NO | 661.7701 | Roof Window:Renew roof window complete size ne 0.78x0.98m with Velux aluminium clad externally roof window with factory fitted clear float double glazed sealed unit, all upstands, flashings etc.
3190AB |  | X | 30 | N | Y | N | ROOF WINDOW:RENEW NE 1.14X1.18M | Carpentry And Joinery | Windows | Windows - Roof | NO | 841.9034 | Roof Window:Renew roof window complete size ne 1.14x1.18m with Velux aluminium clad externally roof window with factory fitted clear float double glazed sealed unit, all upstands, flashings etc.
3190AC |  | X | 30 | N | Y | N | ROOF WINDOW:RENEW NE 1.34X1.40M | Carpentry And Joinery | Windows | Windows - Roof | NO | 959.1267 | Roof Window:Renew roof window complete size ne 1.34x1.40m with Velux aluminium clad externally roof window with factory fitted clear float double glazed sealed unit, all upstands, flashings etc.
3191AA |  | X | 1 | N | N | N | ROOF WINDOW:REDRESS FLASHINGS | Carpentry And Joinery | Windows | Windows - Roof - Repairs | NO | 27.9189 | Roof Window:Redress roof flashings around roof window and reseal to prevent water penetration.
3191AB |  | X | 1 | N | N | N | ROOF WINDOW:OVERHAUL OPENING GEAR | Carpentry And Joinery | Windows | Windows - Roof - Repairs | NO | 41.8785 | Roof Window:Overhaul opening gear to any type of roof window.
3191AC |  | X | 1 | N | N | N | ROOF WINDOW:RENEW CONTROL CORDS | Carpentry And Joinery | Windows | Windows - Roof - Repairs | NO | 26.4443 | Roof Window:Renew operating control cords to any roof window.
3191AD |  | X | 1 | N | N | N | ROOF WINDOW:OVERHAUL | Carpentry And Joinery | Windows | Windows - Roof - Repairs | NO | 45.5002 | Roof Window:Overhaul any type of roof window, dismantle and reassemble, ease, adjust, renew fixing screws, overhaul opening gear, remove, refit or renew ironmongery, redress roof flashings, make good.
3192AA |  | X | 25 | N | Y | N | CURTAIN WALLING:RENEW GLAZED FIXED | Carpentry And Joinery | Windows | Curtain Walling | SM | 303 | Curtain Walling:Renew existing with proprietary curtain walling with aluminium framing, UPVC cover caps and fixed lights, 28mm double glazed units, sealants, make good, remove waste and debris.
3192AB |  | X | 25 | N | Y | N | CURTAIN WALLING:RENEW GLAZED OPENING | Carpentry And Joinery | Windows | Curtain Walling | SM | 346 | Curtain Walling:Renew existing with proprietary curtain walling with aluminium framing, UPVC cover caps, opening, fixed lights, 28mm double glazed units, sealants, make good, remove waste and debris.
3192BA | New | X | 0 | N | Y | N | CURTAIN WALLING:RENEW ALUMINIUM GLAZED FIXED | Carpentry And Joinery | Windows | Curtain Walling | SM | 390 | Curtain Walling:Renew existing with proprietary curtain walling with aluminium framing, PVCU cover caps and fixed lights, 28mm double glazed units, infill panels, sealants, remove waste & debris.
3192BB | New | X | 0 | N | Y | N | CURTAIN WALLING:RENEW ALUMINIUM GLAZED OPENING | Carpentry And Joinery | Windows | Curtain Walling | SM | 440 | Curtain Walling:Renew existing with proprietary curtain walling with aluminium framing, PVCU cover caps, opening/fixed lights, 28mm double glazed units, infill panels, sealants, remove waste & debris.
3192CA | New | X | 0 | N | Y | N | CURTAIN WALLING:RENEW LAMINATE TIMBER GLAZED FIXED | Carpentry And Joinery | Windows | Curtain Walling | SM | 550 | Curtain Walling:Renew existing with proprietary curtain walling with glues laminated timber framing, and fixed lights, 28mm double glazed units, infill panels, sealants, remove waste & debris.
3192CB | New | X | 0 | N | Y | N | CURTAIN WALLING:RENEW TIMBER GLAZED OPENING | Carpentry And Joinery | Windows | Curtain Walling | SM | 590 | Curtain Walling:Renew existing with proprietary curtain walling with glued laminated timber framing, opening/fixed lights, 28mm double glazed units, infill panels, sealants, remove waste & debris.
3192DA | New | X | 0 | N | Y | N | CURTAIN WALLING:RENEW PVCU GLAZED FIXED | Carpentry And Joinery | Windows | Curtain Walling | SM | 420 | Curtain Walling:Renew existing with proprietary curtain walling with PVCU framing, and fixed lights, 28mm double glazed units, infill panels, sealants, remove waste & debris.
3192DB | New | X | 0 | N | Y | N | CURTAIN WALLING:RENEW PVCU GLAZED OPENING | Carpentry And Joinery | Windows | Curtain Walling | SM | 465 | Curtain Walling:Renew existing with proprietary curtain walling with PVCU framing, opening/fixed lights, 28mm double glazed units, infill panels, sealants, remove waste & debris.
3192EA | New | X | 0 | N | Y | N | CURTAIN WALLING:RENEW STEEL GLAZED FIXED | Carpentry And Joinery | Windows | Curtain Walling | SM | 430 | Curtain Walling:Renew existing with proprietary curtain walling with steel framing, PVCU cover caps and fixed lights, 28mm double glazed units, infill panels, sealants, remove waste & debris.
3192EB | New | X | 0 | N | Y | N | CURTAIN WALLING:RENEW STEEL GLAZED OPENING | Carpentry And Joinery | Windows | Curtain Walling | SM | 480 | Curtain Walling:Renew existing with proprietary curtain walling with steel framing, PVCU cover caps, opening/fixed lights, 28mm double glazed units, infill panels, sealants, remove waste & debris.
3195AA |  | X | 25 | N | Y | N | VENT:PM TREATED SW FIXED LOUVRE VENT UNIT NE 1SM | Carpentry And Joinery | Windows | Louvre Vents -Softwood | IT | 259.4198 | Vent:Renew fixed louvre vent unit ne 1sm, with purpose made treated softwood louvre vent, insect mesh, fix in prepared opening, sealant, make good and decorate internally and externally.
3195AB |  | X | 25 | N | Y | N | VENT:PM TREATED SW FIXED LOUVRE VENT UNIT OVER 1SM | Carpentry And Joinery | Windows | Louvre Vents -Softwood | SM | 227.4992 | Vent:Renew fixed louvre vent unit over 1sm, with purpose made treated softwood louvre vent, insect mesh, fix in prepared opening, sealant, make good and decorate internally and externally.
3195BA |  | X | 30 | N | Y | N | VENT:PM PCG STEEL FIXED LOUVRE VENT UNIT NE 1SM | Carpentry And Joinery | Windows | Louvre Vents - Polyester Coated Galvanised Steel | IT | 340.1893 | Vent:Renew fixed louvre vent unit ne 1sm, with purpose made polyester coated galvanised steel louvre vent, insect mesh, fix in prepared opening, sealant, make good, remove waste and debris.
3195BB |  | X | 30 | N | Y | N | VENT:PM PCG STEEL FIXED LOUVRE VENT UNIT OVER 1SM | Carpentry And Joinery | Windows | Louvre Vents - Polyester Coated Galvanised Steel | SM | 296.0752 | Vent:Renew fixed louvre vent unit over 1sm, with purpose made polyester coated galvanised steel louvre vent, insect mesh, fix in prepared opening, sealant, make good, remove waste and debris.
3195CA |  | X | 30 | N | Y | N | VENT:PM PC ALUMINIUM FIXED LOUVRE VENT UNIT NE 1SM | Carpentry And Joinery | Windows | Louvre Vents - Polyester Coated Aluminium | IT | 273.5858 | Vent:Renew fixed louvre vent unit ne 1sm, with purpose made polyester coated aluminium louvre vent, insect mesh, fix in prepared opening, sealant, make good to all finishes, remove waste and debris.
3195CB |  | X | 30 | N | Y | N | VENT:PM PC ALUMINIUM FIXED LOUVRE VENT UNIT EX 1SM | Carpentry And Joinery | Windows | Louvre Vents - Polyester Coated Aluminium | SM | 235.5684 | Vent:Renew fixed louvre vent unit over 1sm, with purpose made polyester coated aluminium louvre vent, insect mesh, fix in prepared opening, sealant, make good to all finishes, remove waste and debris.
3211AA |  | X | 30 | N | Y | N | DOOR:RENEW HW PANELLED OR GLAZED BACK DOOR | Carpentry And Joinery | External Doors | Ext Panelled or Glazed - Hardwood - Standard | NO | 411.3024 | Door:Renew back door with any size 44mm hardwood panelled, glazed or part glazed door, hang on 1.5 pair butts, fix ironmongery, weathermould, double glazed, make good and prepare to decorate.
3211BA |  | X | 30 | N | Y | N | DOOR:RENEW HW PANELLED OR GLAZED FRONT DOOR | Carpentry And Joinery | External Doors | Ext Panelled or Glazed - Hardwood - Standard | NO | 492.5634 | Door:Renew front door with any size 44mm hardwood panelled, glazed or part glazed door hang on 1.5 pair butts, fix ironmongery, weathermould, double glazed, make good, prepare to decorate.
3211BB |  | X | 30 | N | Y | N | DOORSET:RENEW HW PANELLED OR GLAZED BACK DOOR | Carpentry And Joinery | External Doors | Ext Panelled or Glazed - Hardwood - Standard | NO | 565.9542 | Doorset:Renew back door and frame with any size 44mm hardwood panelled, glazed or part glazed door prepared for double glazing, hardwood frame, ironmongery, make good, decorate to match existing.
3211BC |  | X | 30 | N | Y | N | DOORSET:RENEW HW PANELLED OR GLAZED FRONT DOOR | Carpentry And Joinery | External Doors | Ext Panelled or Glazed - Hardwood - Standard | NO | 655.1052 | Doorset:Renew front door and frame with any size 44mm hardwood panelled, glazed or part glazed door prepared for double glazing, hardwood frame, ironmongery, make good, decorate to match existing.
3211CA |  | X | 30 | N | Y | N | DOOR:RENEW HW PANELLED OR GLAZED UNEQUAL PAIR | Carpentry And Joinery | External Doors | Ext Panelled or Glazed - Hardwood - Standard | PR | 872.0452 | Door:Renew unequal pair of doors with similar size ne 3.00sm 50mm hardwood panelled, glazed or part glazed doors, all ironmongery, decorate to match existing internally.
3211CB |  | X | 30 | N | Y | N | DOOR:RENEW HW PANELLED OR GLAZED STANDARD PAIR | Carpentry And Joinery | External Doors | Ext Panelled or Glazed - Hardwood - Standard | PR | 986.4213 | Door:Renew equal pair of doors with similar size ne 4.00sm 50mm hardwood panelled, double glazed or part glazed doors, all ironmongery, decorate to match existing internally.
3213AA |  | X | 30 | N | Y | N | DOOR:RENEW PM HW PANELLED OR GLAZED BACK DOOR | Carpentry And Joinery | External Doors | Ext Panelled or Glazed - Hardwood - Purpose Made | NO | 574.1485 | Door:Renew back door with any size 44mm hardwood panelled, glazed or part glazed purpose made door hang on 1.5 pair butts, fix ironmongery, double glazed, weathermould, make good, decorate both sides.
3213BA |  | X | 30 | N | Y | N | DOOR:RENEW PM HW PANELLED OR GLAZED FRONT DOOR | Carpentry And Joinery | External Doors | Ext Panelled or Glazed - Hardwood - Purpose Made | NO | 663.2996 | Door:Renew front door with any size 44mm hardwood panelled, glazed or part glazed purpose made door hang on 1.5 pair butts, fix ironmongery, double glazed, weathermould, make good, decorate.
3213CA |  | X | 30 | N | Y | N | DOOR:RENEW PM HW PANEL GLAZED UNEQUAL PAIR NE3SM | Carpentry And Joinery | External Doors | Ext Panelled or Glazed - Hardwood - Purpose Made | PR | 1016.1084 | Door:Renew unequal pair of doors with similar size ne 3.00sm 50mm thick hardwood purpose made panelled glazed or part glazed doors, ironmongery, make good, decorate to match existing.
3213CB |  | X | 30 | N | Y | N | DOOR:RENEW PM HW PANEL GLAZED EQUAL PAIR NE4SM | Carpentry And Joinery | External Doors | Ext Panelled or Glazed - Hardwood - Purpose Made | PR | 1115.4558 | Door:Renew equal pair of doors with similar size ne 4.00sm over 50mm thick hardwood purpose made panelled glazed or part glazed doors, ironmongery, make good, decorate to match existing.
3213CC |  | X | 30 | N | Y | N | DOOR:RENEW PM HW PANEL GL UNEQUAL PAIR OVER 3SM | Carpentry And Joinery | External Doors | Ext Panelled or Glazed - Hardwood - Purpose Made | PR | 1094.6061 | Door:Renew unequal pair of doors with similar size over 3.00sm 50mm thick hardwood purpose made panelled glazed or part glazed doors, ironmongery, make good, decorate to match existing.
3213CD |  | X | 30 | N | Y | N | DOOR:RENEW PM HW PANEL GLAZED EQUAL PAIR OVER 4SM | Carpentry And Joinery | External Doors | Ext Panelled or Glazed - Hardwood - Purpose Made | PR | 1193.9413 | Door:Renew equal pair of doors with similar size over 4.00sm 50mm thick hardwood purpose made panelled glazed or part glazed doors, ironmongery, make good, decorate to match existing.
3213CE |  | X | 30 | N | Y | N | DOOR:RENEW PM HW PANEL GL UNEQU PAIR OVER 50MM 3SM | Carpentry And Joinery | External Doors | Ext Panelled or Glazed - Hardwood - Purpose Made | PR | 1197.8408 | Door:Renew unequal pair of doors with similar size over 3.00sm over 50mm thick hardwood purpose made panelled glazed or part glazed doors, ironmongery, make good, decorate to match existing.
3213CF |  | X | 30 | N | Y | N | DOOR:RENEW PM HW PANEL GL EQUAL PAIR OVER 50MM 4SM | Carpentry And Joinery | External Doors | Ext Panelled or Glazed - Hardwood - Purpose Made | PR | 1297.1762 | Door:Renew equal pair of doors with similar size over 4.00sm over 50mm hardwood purpose made panelled glazed or part glazed doors, ironmongery, make good, decorate to match existing.
3214AA |  | X | 30 | N | Y | N | DOOR:RENEW PM HW FRAMED GLAZED DOOR | Carpentry And Joinery | External Doors | External Framed Glazed - Hardwood - Purpose Made | NO | 417.0491 | Door:Renew any door with any size 44mm hardwood framed glazed or multi-pane glazed door, purpose made, ironmongery, make good, decorate to match existing.
3214AB |  | X | 30 | N | Y | N | DOOR:RENEW PM HW FRAMED GLAZED UNEQUAL PAIR NE 3SM | Carpentry And Joinery | External Doors | External Framed Glazed - Hardwood - Purpose Made | PR | 1016.1084 | Door:Renew unequal pair of doors with similar size ne 3.00sm 50mm thick hardwood purpose made framed glazed or multi-pane glazed doors, ironmongery, make good, decorate to match existing.
3214AC |  | X | 30 | N | Y | N | DOOR:RENEW PM HW FRAMED GLAZED EQUAL PAIR NE 4SM | Carpentry And Joinery | External Doors | External Framed Glazed - Hardwood - Purpose Made | PR | 1219.7531 | Door:Renew equal pair of doors with similar size ne 4.00sm over 50mm thick hardwood purpose made framed glazed or multi-pane glazed doors, ironmongery, make good, decorate to match existing.
3214AD |  | X | 30 | N | Y | N | DOOR:RENEW PM HW FRAMED GL UNEQUAL PAIR OVER 3SM | Carpentry And Joinery | External Doors | External Framed Glazed - Hardwood - Purpose Made | PR | 1094.6061 | Door:Renew unequal pair of doors with similar size over 3.00sm 50mm thick hardwood purpose made framed glazed or multi-pane glazed doors, ironmongery, make good, decorate to match existing.
3214AE |  | X | 30 | N | Y | N | DOOR:RENEW PM HW FRAMED GLAZED EQUAL PAIR OVER 4SM | Carpentry And Joinery | External Doors | External Framed Glazed - Hardwood - Purpose Made | PR | 1193.9413 | Door:Renew equal pair of doors with similar size over 4.00sm 50mm thick hardwood purpose made framed glazed or multi-pane glazed doors,ironmongery, make good, decorate to match existing.
3214AF |  | X | 30 | N | Y | N | DOOR:RENEW PM HW FRAMED GL DOOR -FXD SCRN NE 4SM | Carpentry And Joinery | External Doors | External Framed Glazed - Hardwood - Purpose Made | PR | 821.4763 | Door:Renew external door and fixed side screen with similar size over 3.00sm over 50mm thick hardwood pm framed glazed or multi-pane glazed doors, ironmongery, make good, decorate to match existing.
3214AG |  | X | 30 | N | Y | N | DOOR:RENEW PM HW FRAMED GL DOOR -FXD SCRN OVER 4SM | Carpentry And Joinery | External Doors | External Framed Glazed - Hardwood - Purpose Made | PR | 1108.991 | Door:Renew external door and fixed side screen with similar size over 4.00sm over 50mm hardwood pm framed glazed or multi-pane glazed doors, ironmongery, make good, decorate to match existing.
3215AA |  | X | 25 | N | Y | N | DOOR:RENEW SW PANELLED OR GLAZED BACK DOOR | Carpentry And Joinery | External Doors | Ext Panelled or Glazed - Softwood - Standard | NO | 377.5145 | Door:Renew back door with any size 44mm softwood panelled, glazed or part glazed door, hang on 1.5 pair butts, fix ironmongery, weathermould, double glazed, make good and decorate to match existing.
3215BA |  | X | 25 | N | Y | N | DOOR:RENEW SW PANELLED OR GLAZED FRONT DOOR | Carpentry And Joinery | External Doors | Ext Panelled or Glazed - Softwood - Standard | NO | 462.9083 | Door:Renew front door with any size 44mm softwood panelled, glazed or part glazed door, hang on 1.5 pair butts, fix ironmongery, weathermould, double glazed, make good and decorate to match existing.
3215CA |  | X | 25 | N | Y | N | DOOR:RENEW SW PANELLED OR GLAZED UNEQUAL PAIR | Carpentry And Joinery | External Doors | Ext Panelled or Glazed - Softwood - Standard | PR | 717.1989 | Door:Renew unequal pair of doors with similar size ne 3.00sm 44mm softwood panelled, glazed or part glazed doors, prepared for glazing, ironmongery, weathermould, decorate to match existing internally
3215DA |  | X | 25 | N | Y | N | DOOR:RENEW SW PANELLED OR GLAZED EQUAL PAIR | Carpentry And Joinery | External Doors | Ext Panelled or Glazed - Softwood - Standard | PR | 831.575 | Door:Renew equal pair of doors with similar size ne 4.00sm 44mm softwood standard panelled, double glazed or part glazed doors, ironmongery, weathermould, decorate to match existing internally.
3217AA |  | X | 25 | N | Y | N | DOOR:RENEW PM SW PANELLED OR GLAZED BACK DOOR | Carpentry And Joinery | External Doors | Ext Panelled or Glazed - Softwood - Purpose Made | NO | 633.8933 | Door:Renew back door with any size 44mm softwood panelled, glazed or part glazed purpose made door hang on 1.5 pair butts, fix ironmongery, double glazed, weathermould, make good, decorate.
3217BA |  | X | 25 | N | Y | N | DOOR:RENEW PM SW PANELLED OR GLAZED FRONT DOOR | Carpentry And Joinery | External Doors | Ext Panelled or Glazed - Softwood - Purpose Made | NO | 715.5299 | Door:Renew front door with any size 44mm softwood panelled, glazed or part glazed purpose made door hang on 1.5 pair butts, fix ironmongery, double glazed, weathermould, make good, decorate.
3217CA |  | X | 25 | N | Y | N | DOOR:RENEW PM SW PANELLED OR GLAZED UNEQUAL PAIR | Carpentry And Joinery | External Doors | Ext Panelled or Glazed - Softwood - Purpose Made | PR | 861.2743 | Door:Renew unequal pair of doors with similar size ne 3.00sm 44mm softwood pm panelled double glazed or part glazed doors, ironmongery, weathermould, make good, decorate to match existing internally.
3217CB |  | X | 25 | N | Y | N | DOOR:RENEW PM SW PANNELED OR GLAZED EQUAL PAIR | Carpentry And Joinery | External Doors | Ext Panelled or Glazed - Softwood - Purpose Made | PR | 960.6095 | Door:Renew equal pair of doors with similar size ne 4.00sm 44mm softwood purpose made panelled double glazed or part glazed doors, ironmongery, weathermould, make good, decorate internally.
3218AA |  | X | 25 | N | Y | N | DOOR:RENEW PM SW LOUVRE DOOR | Carpentry And Joinery | External Doors | External Louvre Door - Softwood - Purpose Made | NO | 394.0212 | Door:Renew door with any size 44mm softwood purpose made louvre door complete with insect mesh, ironmongery, weathermould, decorate to match existing internally, prepare for redecoration externally.
3218AB |  | X | 25 | N | Y | N | DOOR:RENEW PM SW LOUVRE UNEQUAL PAIR OF DOORS | Carpentry And Joinery | External Doors | External Louvre Door - Softwood - Purpose Made | PR | 750.7564 | Door:Renew unequal pair of doors with similar size ne 3.00sm 44mm softwood purpose made louvre doors complete with insect mesh, ronmongery, weathermould, make good, decorate to match internally.
3218AC |  | X | 25 | N | Y | N | DOOR:RENEW PM SW LOUVRE EQUAL PAIR OF DOORS | Carpentry And Joinery | External Doors | External Louvre Door - Softwood - Purpose Made | PR | 797.2488 | Door:Renew equal pair of doors with similar size ne 4.00sm 44mm softwood purpose made louvre doors complete with insect mesh, ironmongery, weathermould, make good, decorate to match internally.
3221AA |  | X | 25 | N | Y | N | DOOR:HIGH PERFORMANCE COMPOSITE BACK DOOR | Carpentry And Joinery | External Doors | External - High Performance | NO | 783.3416 | Door:Renew back door with any size proprietary composite high performance door or similar prefinished and preglazed, hang on 1.5 pair butts, fix ironmongery, proprietary weathermould, make good,.
3221AB |  | X | 25 | N | Y | N | DOOR:HIGH PERFORMANCE COMPOSITE FRONT DOOR | Carpentry And Joinery | External Doors | External - High Performance | NO | 841.6807 | Door:Renew front door with any size proprietary composite high performance door or similar prefinished and preglazed, hang on 1.5 pair butts, fix ironmongery proprietary weathermould, make good.
3221BA |  | X | 25 | N | Y | N | DOOR:HIGH PERFORMANCE COMPOSITE 1/2 HOUR BACK | Carpentry And Joinery | External Doors | External - High Performance | NO | 830.0172 | Door:Renew back door with any size proprietary high performance GRP door, prefinished, preglazed, butts, all ironmongery, weathermould, adjust stops/frame, make good frame, remove waste and debris.
3221BB |  | X | 25 | N | Y | N | DOOR:HIGH PERFORMANCE COMPOSITE 1/2 HOUR FRONT | Carpentry And Joinery | External Doors | External - High Performance | NO | 865.8131 | Door:Renew front door with any size proprietary high performance composite FD30 door, prefinished, preglazed, butts, all ironmongery, weathermould, adjust stops/frame, make good, remove waste, debris.
3221CA |  | X | 25 | N | Y | N | DOORSET:HIGH PERFORMANCE COMPOSITE 1/2 HOUR BACK | Carpentry And Joinery | External Doors | External - High Performance | NO | 968.4424 | Door:Renew back door with any size proprietary high performance GRP door, frame, cill, prefinished, preglazed, all ironmongery, weathermould, fix to structure, sealant, make good, waste and debris.
3221CB |  | X | 25 | N | Y | N | DOORSET:HIGH PERFORMANCE COMPOSITE 1/2 HOUR FRONT | Carpentry And Joinery | External Doors | External - High Performance | NO | 1026.7816 | Door:Renew front door with any size proprietary high performance GRP door, frame, cill, prefinished, preglazed, all ironmongery, weathermould, fix to structure, sealant, make good, waste and debris.
3221CC |  | X | 25 | N | Y | N | DOORSET:HIGH PERFORMANCE COMPOSITE LBS | Carpentry And Joinery | External Doors | External - High Performance | NO | 781.2078 | Doorset:Renew door with any size proprietary composite high performance ledged, braced and boarded door prefinished, prehung proprietary door frame and cill, seals, multilock, ironmongery, make good.
3221CD | New | X | 0 | N | N | Y | SHED DOOR:RENEW COMPOSITE L AND B DOOR AND FRAME | Groundworks | Miscellaneous Fittings | Garden Sheds | NO | 428.2121 | Shed Door:Renew shed or bin store door with any size composite ledged and braced door, all ironmongery, decorate and make good.
3221DA | New | X | 0 | N | Y | N | DOOR:HIGH PERFORMANCE PROPRIETARY BACK DOOR | Carpentry And Joinery | External Doors | External - High Performance | NO | 852.5603 | Door:Renew back door with any size proprietary high performance door or similar prefinished and preglazed with laminated safety glass, hang on 1.5 pair butts, ironmongery, new water bar, make good.
3221DB | New | X | 0 | N | Y | N | DOOR:HIGH PERFORMANCE PROPRIETARY FRONT DOOR | Carpentry And Joinery | External Doors | External - High Performance | NO | 888.3563 | Door:Renew front door with any size proprietary high performance door or similar prefinished and preglazed with laminated safety glass, hang on 1.5 pair butts, ironmongery, new water bar, make good.
3221EA | New | X | 0 | N | Y | N | DOOR:HIGH PERFORMANCE PROPRIETARY 1/2 HOUR BACK | Carpentry And Joinery | External Doors | External - High Performance | NO | 802.1276 | Door:Renew back door with any size proprietary high performance FD30 door or similar prefinished and preglazed with laminated safety glass, hang on 1.5 pair butts, ironmongery, make good.
3221EB | New | X | 0 | N | Y | N | DOOR:HIGH PERFORMANCE PROPRIETARY 1/2 HOUR FRONT | Carpentry And Joinery | External Doors | External - High Performance | NO | 837.9236 | Door:Renew front door with any size proprietary high performance FD30 door or similar prefinished and preglazed with laminated safety glass, hang on 1.5 pair butts, ironmongery, make good.
3221FA | New | X | 0 | N | Y | N | DOORSET:HIGH PERFORMANCE PROPRIETARY 1/2 HOUR BACK | Carpentry And Joinery | External Doors | External - High Performance | NO | 1114.7614 | Doorset:Renew back door with any size proprietary high performance FD30 door, prefinished, preglazed with laminated safety glass, frame and cill, fixed to structure, sealant, ironmongery, make good
3221FB | New | X | 0 | N | Y | N | DOORSET:HIGHPERFORMANCE PROPRIETARY 1/2 HOUR FRONT | Carpentry And Joinery | External Doors | External - High Performance | NO | 1199.2712 | Doorset:Renew front door with any size proprietary high performance FD30 door, prefinished, preglazed with laminated safety glass, frame and cill, fixed to structure, sealant, ironmongery, make good
3221FC | New | X | 0 | N | Y | N | DOORSET:HIGH PERFORMANCE PROPRIETARY STORE DOOR | Carpentry And Joinery | External Doors | External - High Performance | NO | 899.0529 | Doorset:Renew door with any size proprietary high performance ledged, braced and boarded door or similar prefinished, prehung to frame and cill,all ironmongery, fix to structure, sealant, make good
3222AA |  | X | 25 | N | Y | N | DOORSET:FD30S DOORSET | Carpentry And Joinery | External Doors | Doorsets - FD30S | NO | 1080.5228 | Doorset:Renew any external or communal door with any size panelled, fire rated glazed or partially glazed proprietary composite FD30S doorset, prefinished, ironmongery, seals, make good.
3222AB |  | X | 25 | N | Y | N | DOORSET:FD30S DOORSET FANLIGHT NE 0.50SM | Carpentry And Joinery | External Doors | Doorsets - FD30S | NO | 1337.9475 | Doorset:Renew any external or communal door with any size panelled, fire rated glazed or partially glazed proprietary composite FD30S doorset with fanlight ne 0.50sm prefinished, ironmongery, seals.
3222AC |  | X | 25 | N | Y | N | DOORSET:FD30S DOORSET FANLIGHT NE1.00SM | Carpentry And Joinery | External Doors | Doorsets - FD30S | NO | 1441.5929 | Doorset:Renew any external or communal door with any size panelled, fire rated glazed or partially glazed proprietary composite FD30S doorset with fanlight over 0.5sm, prefinished, ironmongery, seals.
3222AD |  | X | 25 | N | Y | N | DOORSET:FD30S DOORSET SIDELIGHT NE 1.00SM | Carpentry And Joinery | External Doors | Doorsets - FD30S | NO | 1742.2987 | Doorset:Renew any external or communal door with any size panelled, fire rated glazed or partially glazed proprietary composite FD30S doorset with fan/sidelight ne 1.00sm prefinished, ironmongery.
3222AE |  | X | 25 | N | Y | N | DOORSET:FD30S DOORSET SIDELIGHT OVER 1.00SM | Carpentry And Joinery | External Doors | Doorsets - FD30S | NO | 2009.9415 | Doorset:Renew any external or communal door with any size panelled, fire rated glazed or partially glazed proprietary composite FD30S doorset with sidelight ne 1.00sm prefinished, ironmongery, seals.
3222AF |  | X | 25 | N | Y | N | DOORSET:FD30S DOORSET FANLIGHT SIDELIGHT NE 1SM | Carpentry And Joinery | External Doors | Doorsets - FD30S | NO | 2279.5597 | Doorset:Renew any external or communal door with any size panelled, fire rated glazed or partially glazed proprietary composite FD30S doorset with fan/sidelight ne 0.50sm prefinished, ironmongery.
3222AG |  | X | 25 | N | Y | N | DOORSET:FD30S DOORSET FANLIGHT SIDELIGHT OVER 1SM | Carpentry And Joinery | External Doors | Doorsets - FD30S | NO | 2633.9942 | Doorset:Renew any external or communal door with any size panelled, fire rated glazed or partially glazed proprietary composite FD30S doorset with fan/sidelight over 0.50sm prefinished, ironmongery.
3222BA | New | X | 0 | N | Y | N | DOORSET:FD30S STEEL DOORSET | Carpentry And Joinery | External Doors | Doorsets - Steel - FD30S | NO | 1080.5228 | Doorset:Renew any external or communal door with any size panelled, fire rated glazed or partially glazed proprietary steel FD30S doorset, prefinished, ironmongery, seals, make good.
3222BB | New | X | 0 | N | Y | N | DOORSET:FD30S STEEL DOORSET FANLIGHT NE 0.50SM | Carpentry And Joinery | External Doors | Doorsets - Steel - FD30S | NO | 1337.9475 | Doorset:Renew any external or communal door with any size panelled, fire rated glazed or partially glazed proprietary steel FD30S doorset with fanlight ne 0.50sm prefinished, ironmongery, seals.
3222BC | New | X | 0 | N | Y | N | DOORSET:FD30S STEEL DOORSET FANLIGHT NE1.00SM | Carpentry And Joinery | External Doors | Doorsets - Steel - FD30S | NO | 1441.5929 | Doorset:Renew any external or communal door with any size panelled, fire rated glazed or partially glazed proprietary steel FD30S doorset with fanlight over 0.5sm, prefinished, ironmongery, seals.
3222BD | New | X | 0 | N | Y | N | DOORSET:FD30S STEEL DOORSET SIDELIGHT NE 1.00SM | Carpentry And Joinery | External Doors | Doorsets - Steel - FD30S | NO | 1742.2987 | Doorset:Renew any external or communal door with any size panelled, fire rated glazed or partially glazed proprietary steel FD30S doorset with fan/sidelight ne 1.00sm prefinished, ironmongery.
3222BE | New | X | 0 | N | Y | N | DOORSET:FD30S STEEL DOORSET SIDELIGHT OVER 1.00SM | Carpentry And Joinery | External Doors | Doorsets - Steel - FD30S | NO | 2009.9415 | Doorset:Renew any external or communal door with any size panelled, fire rated glazed or partially glazed proprietary steel FD30S doorset with sidelight over 1.00sm prefinished, ironmongery, seals.
3222BF | New | X | 0 | N | Y | N | DOORSET:FD30S STEEL DOORSET FAN & SIDELIGHT <1SM | Carpentry And Joinery | External Doors | Doorsets - Steel - FD30S | NO | 2279.5597 | Doorset:Renew any external or communal door with any size panelled, fire rated glazed or partially glazed proprietary steel FD30S doorset with fan/sidelight ne1.00sm prefinished, ironmongery.
3222BG | New | X | 0 | N | Y | N | DOORSET:FD30S STEEL DOORSET FAN & SIDELIGHT >1SM | Carpentry And Joinery | External Doors | Doorsets - Steel - FD30S | NO | 2633.9942 | Doorset:Renew any external or communal door with any size panelled, fire rated glazed or partially glazed proprietary steel FD30S doorset with fan/sidelight over 1.00sm prefinished, ironmongery.
3223AA | New | X | 0 | N | Y | N | DOORSET:FD30S TIMBER DOORSET | Carpentry And Joinery | External Doors | Doorsets - Timber - FD30S | NO | 1080.5228 | Doorset:Renew any external or communal door with any size panelled, fire rated glazed or partially glazed proprietary timber FD30S doorset, prefinished, ironmongery, seals, make good.
3223AB | New | X | 0 | N | Y | N | DOORSET:FD30S TIMBER DOORSET FANLIGHT NE 0.50SM | Carpentry And Joinery | External Doors | Doorsets - Timber - FD30S | NO | 1337.9475 | Doorset:Renew any external or communal door with any size panelled, fire rated glazed or partially glazed proprietary timber FD30S doorset with fanlight ne 0.50sm prefinished, ironmongery, seals.
3223AC | New | X | 0 | N | Y | N | DOORSET:FD30S TIMBER DOORSET FANLIGHT NE1.00SM | Carpentry And Joinery | External Doors | Doorsets - Timber - FD30S | NO | 1441.5929 | Doorset:Renew any external or communal door with any size panelled, fire rated glazed or partially glazed proprietary timber FD30S doorset with fanlight over 0.5sm, prefinished, ironmongery, seals.
3223AD | New | X | 0 | N | Y | N | DOORSET:FD30S TIMBER DOORSET SIDELIGHT NE 1.00SM | Carpentry And Joinery | External Doors | Doorsets - Timber - FD30S | NO | 1742.2987 | Doorset:Renew any external or communal door with any size panelled, fire rated glazed or partially glazed proprietary timber FD30S doorset with fan/sidelight ne 1.00sm prefinished, ironmongery.
3223AE | New | X | 0 | N | Y | N | DOORSET:FD30S TIMBER DOORSET SIDELIGHT OVER 1.00SM | Carpentry And Joinery | External Doors | Doorsets - Timber - FD30S | NO | 2009.9415 | Doorset:Renew any external or communal door with any size panelled, fire rated glazed or partially glazed proprietary timber FD30S doorset with sidelight over 1.00sm prefinished, ironmongery, seals.
3223AF | New | X | 0 | N | Y | N | DOORSET:FD30S TIMB DOORSET FANLIGHT SIDELIGHT <1SM | Carpentry And Joinery | External Doors | Doorsets - Timber - FD30S | NO | 2279.5597 | Doorset:Renew any external or communal door with any size panelled, fire rated glazed or partially glazed proprietary timber FD30S doorset with fan/sidelight ne 1.00sm prefinished, ironmongery.
3223AG | New | X | 0 | N | Y | N | DOORSET:FD30S TIMB DOORSET FANLIGHT SIDELIGHT >1SM | Carpentry And Joinery | External Doors | Doorsets - Timber - FD30S | NO | 2633.9942 | Doorset:Renew any external or communal door with any size panelled, fire rated glazed or partially glazed proprietary timber FD30S doorset with fan/sidelight over 0.50sm prefinished, ironmongery.
3223AJ | New | X | 0 | N | Y | N | DOORSET:FD30S TIMBER STORE DOORSET | Carpentry And Joinery | External Doors | Doorsets - Timber - FD30S | NO | 1080.5228 | Doorset:Renew any store door with any size panelled, fire rated glazed or partially glazed proprietary timber FD30S doorset, prefinished, ironmongery, seals, make good.
3226AA | New | X | 0 | N | Y | N | BRITDOOR:COMPOSITE GLAZED FD30 DOORSET | Carpentry And Joinery | External Doors | Doorsets - Britdoor - FD30S | NO | 898.2788 | Britdoor:Renew door with any size panelled, glazed Gloucester Britdoor composite high performance FD30S doorset, prefinished, preglazed, ironmongery, door threshold, seals, make good, disposal
3226AB | New | X | 0 | N | Y | N | BRITDOOR:COMPOSITE GLZD FD30 DOORSET WITH FANLIGHT | Carpentry And Joinery | External Doors | Doorsets - Britdoor - FD30S | NO | 1020.2145 | Britdoor:Renew door with any size panelled, glazed Gloucester Britdoor composite high performance FD30S doorset with fanlight, prefinished, preglazed, ironmongery, door threshold, seals, make good
3226AC | New | X | 0 | N | Y | N | BRITDOOR:COMPOSITE FD30 DOORSET | Carpentry And Joinery | External Doors | Doorsets - Britdoor - FD30S | NO | 806.8271 | Britdoor:Renew door with any size panelled 44mm Worcester Britdoor composite high performance FD30S doorset, prefinished, ironmongery, door threshold, seals, make good, disposal
3226AD | New | X | 0 | N | Y | N | BRITDOOR:COMPOSITE FD30 DOORSET WITH FANLIGHT | Carpentry And Joinery | External Doors | Doorsets - Britdoor - FD30S | NO | 928.7627 | Britdoor:Renew door with any size panelled, 44mmWorcester Britdoor composite high performance FD30S doorset with preglazed fanlight, prefinished, ironmongery, door threshold, seals, make good
3226BA | New | X | 0 | N | Y | N | JELDWEN:COMPOSITE GLZD FD30 DOORSET WITH FANLIGHT | Carpentry And Joinery | External Doors | Doorsets - Jeldwen - FD30S | NO | 1350.0928 | Jeldwen:Renew door with any size panelled, fire rated pre-glazed Jeld-Wen composite high performance FD30S doorset and fanlight ne 0.50sm, ironmongery, door threshold, seals, make good, disposal
3226BB | New | X | 0 | N | Y | N | JELDWEN:RENEW PAIR EXT FD60 FLUSH PLANT ROOM | Carpentry And Joinery | External Doors | Doorsets - Jeldwen - FD30S | IT | 866.1799 | Jeldwen:Renew pair any size ne 4sm one hour Jeld-Wen FD60S flush firecheck external plant room doors, each hung on 1.5 pair butts, ironmongery, seals, weathermould, waterbar, redecoration, disposal.
3226BC | New | X | 0 | N | Y | N | JELDWEN:RENEW PAIR INT FD60 FLUSH PLANT ROOM | Carpentry And Joinery | External Doors | Doorsets - Jeldwen - FD30S | IT | 787.4429 | Jeldwen:Renew pair any size ne 4sm one hour Jeld-Wen FD60S flush firecheck internal plant room doors, each hung on 1.5 pair butts, ironmongery, seals, waterbar, redecoration, disposal.
3226BD | New | X | 0 | N | Y | N | JELDWEN:RENEW EXT FD30 FLUSH PLANT ROOM | Carpentry And Joinery | External Doors | Doorsets - Jeldwen - FD30S | NO | 295.6751 | Jeldwen:Renew any size ne 2sm half hour Jeld-Wen FD30S flush firecheck external plant room door, hung on 1.5 pair butts, ironmongery, seals, weathermould, waterbar, redecoration, disposal.
3226BE | New | X | 0 | N | Y | N | JELDWEN:RENEW INT FD30 FLUSH PLANT ROOM | Carpentry And Joinery | External Doors | Doorsets - Jeldwen - FD30S | NO | 280.0649 | Jeldwen:Renew any size ne 2sm half hour Jeld-Wen FD30S flush firecheck internal plant room door, hung on 1.5 pair butts, ironmongery, seals, weathermould, waterbar, redecoration, disposal.
3226BF | New | X | 0 | N | Y | N | JELDWEN:RENEW ASYMETRIC PR 1/2HR FD30G GLAZED INT | Carpentry And Joinery | External Doors | Doorsets - Jeldwen - FD30S | IT | 661.8074 | Jeldwen:Renew with pair of half-hour FD30G asymmetrically glazed flush doors, remove/refit door stops, hinges, ironmongery, intumescent strips, seals, glass, make good, prepare for decoration
3226BG | New | X | 0 | N | Y | N | JELDWEN:COMPOSITE GLZD FD30 DOORSET WITH SIDELIGHT | Carpentry And Joinery | External Doors | Doorsets - Jeldwen - FD30S | NO | 1350.0928 | Jeldwen:Renew door with any size panelled, fire rated pre-glazed Jeld-Wen composite high performance FD30S doorset and sidelight ne 0.50sm, ironmongery, door threshold, seals, make good, disposal
3226CA | New | X | 0 | N | Y | N | GERDA DOORSET:RENEW CONTEMPORARY FD30S GLAZE FRONT | Carpentry And Joinery | External Doors | Doorsets - Gerda - FD30S | NO | 1775.9317 | Gerda Doorset:Renew with any size Gerda Contemporary Burchard glazed FD30S front entrance doorset prefinished, preglazed, prehung in frame, seals, ironmongery, sealant, remove waste and debris.
3226CB | New | X | 0 | N | Y | N | GERDA DOORSET:RENEW CONTEMPORARY FD30S FRONT | Carpentry And Joinery | External Doors | Doorsets - Gerda - FD30S | NO | 1399.0297 | Gerda Doorset:Renew with any size Gerda Contemporary Burchard unglazed FD30S front entrance doorset prefinished, prehung in frame, seals, ironmongery, sealant, remove waste and debris.
3226CC | New | X | 0 | N | Y | N | GERDA DOORSET:RENEW FD60S COMMUNAL SINGLE | Carpentry And Joinery | External Doors | Doorsets - Gerda - FD30S | NO | 1451.3412 | Gerda Doorset:Renew door and frame with standard size Gerda Security or equal self-finished one hour preglazed doorset [FDS Plus] ironmongery, seals, signage, make good and remove waste and debris.
3226CD | New | X | 0 | N | Y | N | GERDA DOORSET:RENEW FD60S COMMUNAL FAN/SIDELIGHT | Carpentry And Joinery | External Doors | Doorsets - Gerda - FD30S | NO | 2420.73 | Gerda Doorset:Renew door and screen with standard size Gerda Security or equal self-finished one hour preglazed door [FDS Plus] fanlight, sidelight and frame, ironmongery, seals, signage, make good
3226CE | New | X | 0 | N | Y | N | GERDA DOORSET:RENEW PAIR FD60S COMM FAN/SIDELIGHT | Carpentry And Joinery | External Doors | Doorsets - Gerda - FD30S | IT | 4047.0457 | Gerda Doorset:Renew pair of doors and screen with pair of standard size Gerda Security or equal self-finished one hour preglazed doors [FDS Plus] fanlight, sidelight and frame, ironmongery, seals,
3226CF | New | X | 0 | N | Y | N | GERDA DOORSET:RENEW FD60S SERVICE CUPBOARD | Carpentry And Joinery | External Doors | Doorsets - Gerda - FD30S | NO | 1053.5336 | Gerda Doorset:Renew store door and frame with standard size Gerda Security or equal self-finished one hour unglazed service cupboard door and frame, ironmongery, signage, make good, disposal
3226CG | New | X | 0 | N | Y | N | GERDA DOORSET:RENEW FD30S SAFER HOMES FRONT | Carpentry And Joinery | External Doors | Doorsets - Gerda - FD30S | NO | 1321.2323 | Gerda Doorset:Renew with any size Gerda Safer Homes unglazed FD30S front entrance doorset prefinished, prehung in frame, seals, ironmongery, sealant, remove waste and debris.
3226CH | New | X | 0 | N | Y | N | GERDA DOORSET:RENEW FD30S SAFER HOMES GLAZED | Carpentry And Joinery | External Doors | Doorsets - Gerda - FD30S | NO | 1819.6645 | Gerda Doorset:Renew with any size Gerda Safer Homes glazed FD30S front entrance doorset prefinished, prehung in frame, seals, ironmongery, sealant, remove waste and debris.
3226CJ | New | X | 0 | N | Y | N | GERDA DOORSET:RENEW FD30S SAFER HOMES SIDE & FAN | Carpentry And Joinery | External Doors | Doorsets - Gerda - FD30S | NO | 3175.1719 | Gerda Doorset:Renew with any size Gerda Safer Homes glazed FD30S front entrance doorset with fanlight and sidelight, prefinished, prehung in frame, seals, ironmongery, sealant, remove waste and debris
3226CL | New | X | 0 | N | Y | N | GERDA DOORSET:INST CONTEMPORARY FD30S GLAZED FRONT | Carpentry And Joinery | External Doors | Doorsets - Gerda - FD30S | NO | 1775.9317 | Gerda Doorset:Supply and install any size Gerda Contemporary Burchard glazed FD30S front entrance doorset prefinished, preglazed, prehung in frame, seals, ironmongery, sealant, remove waste and debris
3226CM | New | X | 0 | N | Y | N | GERDA DOORSET:INST CONTEMPORARY FD30S FRONT | Carpentry And Joinery | External Doors | Doorsets - Gerda - FD30S | NO | 1399.0297 | Gerda Doorset:Supply and install any size Gerda Contemporary Burchard unglazed FD30S front entrance doorset prefinished, prehung in frame, seals, ironmongery, sealant, remove waste and debris.
3226CN | New | X | 0 | N | Y | N | GERDA DOORSET:INST FD60S COMMUNAL SINGLE | Carpentry And Joinery | External Doors | Doorsets - Gerda - FD30S | NO | 1451.3412 | Gerda Doorset:Supply and install standard size Gerda Security or equal self-finished one hour preglazed doorset [FDS Plus] ironmongery, seals, signage, make good and remove waste and debris.
3226CP | New | X | 0 | N | Y | N | GERDA DOORSET:INST FD60S COMMUNAL FAN/SIDELIGHT | Carpentry And Joinery | External Doors | Doorsets - Gerda - FD30S | NO | 2420.73 | Gerda Doorset:Supply and install standard size Gerda Security or equal self-finished one hour preglazed door [FDS Plus] fanlight, sidelight and frame, ironmongery, seals, signage, make good
3226CQ | New | X | 0 | N | Y | N | GERDA DOORSET:INST PAIR FD60S COMM FAN/SIDELIGHT | Carpentry And Joinery | External Doors | Doorsets - Gerda - FD30S | IT | 4047.0457 | Gerda Doorset:Supply and install pair of standard size Gerda Security or equal self-finished one hour preglazed doors [FDS Plus] fanlight, sidelight and frame, ironmongery, seals,
3226CR | New | X | 0 | N | Y | N | GERDA DOORSET:INST FD60S SERVICE CUPBOARD | Carpentry And Joinery | External Doors | Doorsets - Gerda - FD30S | NO | 1076.0768 | Gerda Doorset:Supply and install standard size Gerda Security or equal self-finished one hour unglazed service cupboard door and frame, ironmongery, signage, make good, disposal
3226CS | New | X | 0 | N | Y | N | GERDA DOORSET:INST FD30S SAFER HOMES FRONT | Carpentry And Joinery | External Doors | Doorsets - Gerda - FD30S | NO | 1332.5038 | Gerda Doorset:Supply and install any size Gerda Safer Homes unglazed FD30S front entrance doorset prefinished, prehung in frame, seals, ironmongery, sealant, remove waste and debris.
3226CT | New | X | 0 | N | Y | N | GERDA DOORSET:INST FD30S SAFER HOMES GLAZED | Carpentry And Joinery | External Doors | Doorsets - Gerda - FD30S | NO | 1823.4218 | Gerda Doorset:Supply and install any size Gerda Safer Homes glazed FD30S front entrance doorset prefinished, prehung in frame, seals, ironmongery, sealant, remove waste and debris.
3226CV | New | X | 0 | N | Y | N | GERDA DOORSET:INST FD30S SAFER HOMES SIDE & FAN | Carpentry And Joinery | External Doors | Doorsets - Gerda - FD30S | NO | 3171.4147 | Gerda Doorset:Supply and install any size Gerda Safer Homes glazed FD30S front entrance doorset, fanlight, sidelight, prefinished, prehung in frame, seals, ironmongery, sealant, remove waste, debris
3226DA | New | X | 0 | N | Y | N | SHELLEN DOORS:INSTALL LONDON RANGE FD30S DOORSET | Carpentry And Joinery | External Doors | Doorsets - Shellen - FD30S | NO | 1941.7509 | Shellen Doorset:Renew any door and screen with 44mm Shellen London Range FD30S pre-glazed panel 945 x 210mm Doorset size 934mm x 2133mm with side light and fanlight, ironmongery, sealant, seals
3226DB | New | X | 0 | N | Y | N | SHELLEN DOORS:INSTALL DEFENDER RANGE FD30S DOORSET | Carpentry And Joinery | External Doors | Doorsets - Shellen - FD30S | NO | 1941.7509 | Shellen Doorset:Renew any communal door and frame with 44mm Shellen Defender range communal style pre-glazed FD30S doorset size 834mm x 2133m with sidelight and fanlight, ironmonery, sealant, seals
3231AA |  | X | 25 | N | Y | N | DOOR:RENEW 1/2HR FLUSH FRONT DOOR | Carpentry And Joinery | External Doors | External - Firecheck Flush | NO | 348.388 | Door:Renew front door with any size 0.50hr flush firecheck door and hang on 1.5 pair butts, fix ironmongery, weathermould, intumescent strips seals etc, make good, decorate to match existing.
3231AB |  | X | 25 | N | Y | N | DOOR:RENEW 1HR FLUSH FRONT DOOR | Carpentry And Joinery | External Doors | External - Firecheck Flush | NO | 499.0886 | Door:Renew front door with any size 1.00hr flush firecheck door and hang on 1.5 pair butts, fix ironmongery, weathermould, intumescent strips seals etc, make good, decorate to match existing.
3231AC |  | X | 25 | N | Y | N | DOOR:RENEW FLUSH DOOR T90 | Carpentry And Joinery | External Doors | External - Firecheck Flush | NO | 936.1336 | Door:Renew door with any size ne 2.00sm flush T90 firecheck door all ironmongery, intumescent strips, seals etc, decorate to match existing internally, prepare for redecoration externally.
3231AD |  | X | 25 | N | Y | N | DOOR:RENEW FLUSH DOOR T120 | Carpentry And Joinery | External Doors | External - Firecheck Flush | NO | 1028.4908 | Door:Renew door with any size ne 2.00sm flush T120 firecheck door all ironmongery, intumescent strips, seals etc, decorate to match existing internally, prepare for redecoration externally.
3231AE |  | X | 25 | N | Y | N | DOOR:RENEW FLUSH EXTERNAL | Carpentry And Joinery | External Doors | External - Firecheck Flush | NO | 236.7298 | Door:Renew communal door with any size external quality flush door all ironmongery, weathermould, adjust stops, weatherseals, decorate to match existing and remove waste and debris.
3231AF |  | X | 25 | N | Y | N | DOOR:RENEW FLUSH GLAZED EXTERNAL | Carpentry And Joinery | External Doors | External - Firecheck Flush | NO | 289.8141 | Door:Renew communal door with any size external quality flush door with glazed 6.8mm laminated safety glass panel, ironmongery, weathermould, weatherseals, decorate to match existing, remove debris.
3231BA |  | X | 25 | N | Y | N | DOOR:RENEW 1/2HR FLUSH COMMUNAL DOOR | Carpentry And Joinery | External Doors | External - Firecheck Flush | NO | 280.335 | Door:Renew communal door with any size 0.50hr FD30 flush firecheck door and hang on 1.5 pair butts, fix ironmongery, weathermould, intumescent strips seals etc, make good, decorate to match existing.
3231BB |  | X | 25 | N | Y | N | DOOR:RENEW 1HR FLUSH COMMUNAL DOOR | Carpentry And Joinery | External Doors | External - Firecheck Flush | NO | 408.9355 | Door:Renew communal door with any size 1.00hr FD60 flush firecheck door and hang on 1.5 pair butts, fix ironmongery, weathermould, intumescent strips seals etc, make good, decorate to match existing.
3235AA |  | X | 25 | N | Y | N | DOORSET:RENEW PVCU PANELLED GLAZED DOOR AND FRAME | Carpentry And Joinery | External Doors | External - PVCu Residential Type | NO | 503.5313 | Doorset:Renew any type door and frame with any size PVCu panelled/part glazed door, double glazed PVCu frame, prehung, complete with multipoint locking system, handles, threshold weather seals.
3235AB |  | X | 25 | N | Y | N | DOORSET:RENEW PVCU 2 PANEL DOOR AND FRAME | Carpentry And Joinery | External Doors | External - PVCu Residential Type | NO | 537.1663 | Doorset:Renew any type door and frame with any size PVCu two panel/half glazed door, double glazed PVCu frame, prehung, complete with multipoint locking system, handles, threshold weather seals.
3235BA |  | X | 25 | N | Y | N | DOOR:RENEW PVCU PANELLED GLAZED DOOR | Carpentry And Joinery | External Doors | External - PVCu Residential Type | NO | 440.6198 | Door:Renew any door with any size PVCu panelled/part glazed door, double glazed hanging to existing PVCu frame on new hinges, multipoint locking system, handles, threshold weather seals.
3235BB |  | X | 25 | N | Y | N | DOOR:RENEW PVCU 2 PANEL DOOR | Carpentry And Joinery | External Doors | External - PVCu Residential Type | NO | 440.6198 | Door:Renew any door with any size PVCu two panel/half glazed door, double glazed, hang to existing PVCu frame on new hinges, multipoint locking system, handles, threshold weather seals.
3235CA |  | X | 25 | N | Y | N | DOOR:RENEW PVCU TILT AND TURN FRENCH DOOR | Carpentry And Joinery | External Doors | External - PVCu Residential Type | IT | 1674.4645 | Door:Renew any type door and frame with pair of any size ne 5.00sm PVCu french tilt/turn door, double glazed, PVCu frame, prehung, multipoint locking system, handles, threshold weather seals.
3236AA |  | X | 25 | N | Y | N | DOOR:HIGH PERFORMANCE PVCU BACK DOOR | Carpentry And Joinery | External Doors | External - High Performance PVCu Residential Type | NO | 463.8962 | Door:Renew back door with any size panelled, glazed or partially glazed or similar proprietary high performance PVCu door, prefinished and preglazed, hang on 1.5 pair butts, ironmongery.
3236BA |  | X | 25 | N | Y | N | DOOR:HIGH PERFORMANCE PVCU FRONT DOOR | Carpentry And Joinery | External Doors | External - High Performance PVCu Residential Type | NO | 499.6922 | Door:Renew front door with any size panelled, glazed or partially glazed or similar proprietary high performance PVCu door, prefinished and preglazed, hang on 1.5 pair butts, ironmongery.
3236CA |  | X | 25 | N | Y | N | DOOR:HIGH PERFORMANCE PVCU 1/2 HOUR BACK DOORSET | Carpentry And Joinery | External Doors | External - High Performance PVCu Residential Type | NO | 554.018 | Door:Renew back door with any size proprietary high performance PVCu door, frame, cill, prefinished, preglazed, all ironmongery, weathermould, fix to structure, sealant, make good, waste and debris.
3236CB |  | X | 25 | N | Y | N | DOOR:HIGH PERFORMANCE PVCU 1/2 HOUR FRONT DOORSET | Carpentry And Joinery | External Doors | External - High Performance PVCu Residential Type | NO | 612.3571 | Door:Renew front door with any size proprietary high performance PVCu door, frame, cill, prefinished, preglazed, all ironmongery, weathermould, fix to structure, sealant, make good, waste and debris.
3236DA |  | R | 0 | N | N | N | SIDELIGHT:HIGH PERFORMANCE FIRE RATED PVCU | Carpentry And Joinery | External Doors | External - High Performance PVCu Residential Type | SM | 138.2831 | Sidelight: Renew with fire rated pre-finished pre-glazed sidelight and PVC jointing bars to match proprietary door frames, fixed to structure and to door frame, make good and remove waste and debris.
3237AA |  | X | 25 | N | Y | N | DOOR:PLASTIC COATED TIMBER DOOR | Carpentry And Joinery | External Doors | External - Plastic Coated Timber | NO | 409.6047 | Door:Renew any door with any size panelled, glazed or partially glazed proprietary plastic coated timber door, prefinished and preglazed, ironmongery, proprietary weathermould, remove waste and debris
3237AC |  | R | 0 | N | N | N | FANLIGHT:HIGH PERFORMANCE FIRE RATED PVCU | Carpentry And Joinery | External Doors | External - High Performance PVCu Residential Type | SM | 72.5586 | Fanlight: Renew with fire rated pre-finished pre-glazed fanlight and PVC jointing bars to match proprietary door frames, fixed to structure and to door frame, make good and remove waste and debris.
3237BA | New | X | 0 | N | N | N | DOORSET:EXTRA/OVER FOR COLOUR TO DOOR | Carpentry And Joinery | External Doors | External - Extra for Colour | IT | 62.2428 | Doorset:Extra over for any thermoplastic/PVCU door to have a factory finished colour applied other than white.
3238AA | New | R | 0 | N | Y | N | ENT FIRE DOORSET:RENEW SOLID FD30 NO FANLIGHT | Carpentry And Joinery | External Doors | External - Entrance Fire Doorsets | IT | 1295.6608 | Entrance Fire Doorset:Renew existing door and frame with standard Gerda Security self-finished FD30 solid door style doorset [30SHR] with hardwood frame, cill, hinges, seals, ironmongery
3238AB | New | R | 0 | N | Y | N | ENT FIRE DOORSET:RENEW SOLID FD30 SOLID FANLIGHT | Carpentry And Joinery | External Doors | External - Entrance Fire Doorsets | IT | 1612.8702 | Entrance Fire Doorset:Renew existing door and frame with standard Gerda Security self-finished FD30 solid door style doorset [30SHR], hardwood frame, solid fanlight, cill, hinges, seals, ironmongery
3238AC | New | R | 0 | N | Y | N | ENT FIRE DOORSET:RENEW SOLID FD30 GLAZED FANLIGHT | Carpentry And Joinery | External Doors | External - Entrance Fire Doorsets | IT | 1666.8962 | Entrance Fire Doorset:Renew existing door and frame with standard Gerda Security self-finished FD30 solid door style doorset [30SHR], hardwood frame, glazed fanlight, cill, hinges, seals, ironmongery
3238AD | New | R | 0 | N | Y | N | ENT FIRE DOORSET:RENEW SOLID FD30 GLAZED SIDELIGHT | Carpentry And Joinery | External Doors | External - Entrance Fire Doorsets | IT | 2039.1939 | Entrance Fire Doorset:Renew existing door and frame with standard Gerda Security self-finished FD30 solid door style doorset[30SHR], hardwood frame, glazed sidelight, cill, hinges, seals, ironmongery
3238AE | New | R | 0 | N | Y | N | ENT FIRE DOORSET:RENEW SOLID FD30 GL FAN&SIDELIGHT | Carpentry And Joinery | External Doors | External - Entrance Fire Doorsets | IT | 2410.4293 | Entrance Fire Doorset:Renew existing door and frame with standard Gerda Security self-finished FD30 solid door style doorset[30SHR], hardwood frame, glazed fanlight and sidelight, cill, hinges, seals
3238BA | New | R | 0 | N | Y | N | ENT FIRE DOORSET:RENEW ONE GLAZED FD30 NO FANLIGHT | Carpentry And Joinery | External Doors | External - Entrance Fire Doorsets | IT | 1698.0727 | Entrance Fire Doorset:Renew existing door and frame with standard Gerda Security self-finished FD30 glazed panel door doorset [30SHR -G1] with hardwood frame, cill, hinges, seals, ironmongery
3238BB | New | R | 0 | N | Y | N | ENT FIRE DOORSET:RENEW 1 GLAZD FD30 SOLID FANLIGHT | Carpentry And Joinery | External Doors | External - Entrance Fire Doorsets | IT | 2025.2422 | Entrance Fire Doorset:Renew existing door and frame with standard Gerda Security self-finished FD30 glazed panel door doorset [30SHR -G1], hardwood frame solid fanlight, hinges, seals, ironmongery
3238BC | New | R | 0 | N | Y | N | ENT FIRE DOORSET:RENEW 1 GLAZED FD30 GL FANLIGHT | Carpentry And Joinery | External Doors | External - Entrance Fire Doorsets | IT | 2069.296 | Entrance Fire Doorset:Renew existing door and frame with standard Gerda Security self-finished FD30 glazed panel door doorset [30SHR -G1], hardwood frame glazed fanlight, hinges, seals, ironmongery
3238BD | New | R | 0 | N | Y | N | ENT FIRE DOORSET:RENEW 1 GLAZED FD30 GL SIDELIGHT | Carpentry And Joinery | External Doors | External - Entrance Fire Doorsets | IT | 2441.6058 | Entrance Fire Doorset:Renew existing door and frame with standard Gerda Security self-finished FD30 glazed panel door doorset [30SHR -G1], hardwood frame glazed sidelight, hinges, seals, ironmongery
3238BE | New | R | 0 | N | Y | N | ENT FIRE DOORSET:RENEW 1 GLAZED FD30 FAN&SIDELIGHT | Carpentry And Joinery | External Doors | External - Entrance Fire Doorsets | IT | 2512.8915 | Entrance Fire Doorset:Renew existing door and frame with standard Gerda Security self-finished FD30 glazed panel door doorset [30SHR -G1], hardwood frame glazed fanlight and sidelight, hinges, seals
3239AA | New | R | 0 | N | Y | N | ENT FIRE DOORSET:RENEW TWO GLAZED FD30 NO FANLIGHT | Carpentry And Joinery | External Doors | External - Entrance Fire Doorsets | IT | 2006.4131 | Entrance Fire Doorset:Renew existing door and frame with standard Gerda Security self-finished FD30 glazed 2 panel door doorset [30SHR -G2] with hardwood frame, cill, hinges, seals, ironmongery
3239AB | New | R | 0 | N | Y | N | ENT FIRE DOORSET:RENEW 2 GLAZD FD30 SOLID FANLIGHT | Carpentry And Joinery | External Doors | External - Entrance Fire Doorsets | IT | 2323.4172 | Entrance Fire Doorset:Renew existing door and frame with standard Gerda Security self-finished FD30 glazed 2 panel door doorset [30SHR -G2], hardwood frame solid fanlight, hinges, seals, ironmongery
3239AC | New | R | 0 | N | Y | N | ENT FIRE DOORSET:RENEW 2 GLAZED FD30 GL SIDELIGHT | Carpentry And Joinery | External Doors | External - Entrance Fire Doorsets | IT | 2449.7671 | Entrance Fire Doorset:Renew existing door and frame with standard Gerda Security self-finished FD30 glazed 2 pane door doorset[30SHR -G2], hardwood frame glazed sidelight, hinges, seals, ironmongery
3239AD | New | R | 0 | N | Y | N | ENT FIRE DOORSET:RENEW 2 GLAZED FD30 GL FANLIGHT | Carpentry And Joinery | External Doors | External - Entrance Fire Doorsets | IT | 2377.4069 | Entrance Fire Doorset:Renew existing door and frame with standard Gerda Security self-finished FD30 glazed 2 pane door doorset [30SHR -G2], hardwood frame glazed fanlight, hinges, seals, ironmongery
3239AE | New | R | 0 | N | Y | N | ENT FIRE DOORSET:RENEW 2 GLAZED FD30 FAN&SIDELIGHT | Carpentry And Joinery | External Doors | External - Entrance Fire Doorsets | IT | 3120.9401 | Entrance Fire Doorset:Renew existing door and frame with standard Gerda Security self-finished FD30 glazed 2 pane door doorset [30SHR -G2], hardwood frame glazed fanlight and sidelight, hinges, seals
3241AB |  | X | 1 | N | N | N | DOOR:EASE AND ADJUST INCLUDING REMOVE | Carpentry And Joinery | External Doors | External - Repairs - Timber | NO | 22.9508 | Door:Ease and adjust door, hung on upto 1.5 pairs of butt hinges, including remove and rehang door and make good to butt recesses to frame and touch up decorations.
3241AC |  | X | 1 | N | N | N | DOOR:REFIX LOOSE GLAZING BEADS | Carpentry And Joinery | External Doors | External - Repairs - Timber | NO | 6.7706 | Door:Refix loose glazing beads to door including bedding and sealing with sealant (per door).
3241AD |  | X | 1 | N | N | N | DOOR:RENEW PLYWOOD PANEL | Carpentry And Joinery | External Doors | External - Repairs - Timber | NO | 26.2639 | Door:Renew 9mm external quality plywood panel size 610x610mm to door, including remove weatherseal, refix or renew beads, renew weatherseal and decorate to match existing.
3241AE |  | X | 1 | N | N | N | DOOR:PATCH OR REPAIR DOOR STILE | Carpentry And Joinery | External Doors | External - Repairs - Timber | NO | 21.285 | Door:Patch, repair hanging or closing stile of softwood door including cut out and splice in new timber upto 600mm long, decorate to match existing and remove waste and debris.
3241AF |  | X | 1 | N | N | N | DOOR:RENEW SOFTWOOD DOOR STILE | Carpentry And Joinery | External Doors | External - Repairs - Timber | IT | 59.5857 | Door:Renew closing stile to softwood door, take off, rehang door, remove, refix hinges, cut out defective stile, remove, refix panels and beads, remove, refix ironmongery, ease, adjust, redecorate.
3241AG |  | X | 1 | N | N | N | DOOR:SUPPLY AND FIX WEATHERBOARD | Carpentry And Joinery | External Doors | External - Repairs - Timber | NO | 13.418 | Door:Supply and fix preservative treated redwood weatherboard to door, bedded and pointed in sealant, cut out base of door frame to accommodate weatherboard and decorate to match existing.
3241AH |  | X | 1 | N | N | N | DOOR:PROVIDE HARDWOOD RAIN DEFLECTOR | Carpentry And Joinery | External Doors | External - Repairs - Timber | NO | 14.5382 | Door:Supply and fix 50x19mm hardwood bevelled rain deflector with neoprene or rubber flexible pad at bottom, bedded in sealant and screwed to face of door.
3241AJ |  | X | 1 | N | N | N | DOOR:RENEW HARDWOOD GLAZING BEADS | Carpentry And Joinery | External Doors | External - Repairs - Timber | LM | 8.7703 | Door:Renew with preservative treated hardwood rebated, splayed, twice rounded glazing beads of any size and profile, mitres and ends to door, bedding/pointing with sealant, decorate to match.
3241AK |  | X | 1 | N | N | N | DOOR:RENEW HARDWOOD DOOR STILE | Carpentry And Joinery | External Doors | External - Repairs - Timber | IT | 83.7991 | Door:Renew closing stile to hardwood door, take off, rehang door, remove, refix hinges, cut out defective stile, remove, refix panels and beads, remove, refix ironmongery, ease and adjust door.
3241AL |  | X | 1 | N | N | N | DOOR:RENEW BOARD TO LEDGED AND BRACED DOOR | Carpentry And Joinery | External Doors | External - Repairs - Timber | IT | 15.7434 | Door:Renew 114x25mm preservative treated softwood tongued and grooved board to ledged and braced door and decorate to match existing.
3241AM |  | X | 1 | N | N | N | DOOR:RENEW LEDGE OR BRACE TO DOOR | Carpentry And Joinery | External Doors | External - Repairs - Timber | IT | 10.0134 | Door:Renew 105x20mm preservative treated softwood ledge or brace to ledged and braced door, decorate to match existing and remove waste and debris.
3241AN |  | X | 1 | N | N | N | DOOR:REFIX PLYWOOD PANEL | Carpentry And Joinery | External Doors | External - Repairs - Timber | SM | 21.2778 | Door:Remove and refix external quality plywood panel to door or frame, remove weatherseal, refix or renew beads, sealant, renew weatherseal, touch up decorations, remove waste and debris.
3241BA | New | X | 0 | N | N | Y | DOOR:RENEW WEATHERBOARD | Carpentry And Joinery | External Doors | External - Repairs - Timber | NO | 17.8995 | Door:Renew preservative treated redwood weatherboard to door, bedded and pointed in sealant, cut out base of door frame to accommodate weatherboard and decorate to match existing.
3241DA |  | X | 1 | N | N | N | DOOR:OVERHAUL EXTERNAL COMPLETE | Carpentry And Joinery | External Doors | External - Repairs - Timber | NO | 77.2876 | Door:Overhaul external door and frame complete, refix all ironmongery, piece out, make good, resecure architraves, rehang door on 1.5 pair of butt hinges, ease, adjust, touch up decorations.
3241DB |  | X | 1 | N | N | N | DOOR:OVERHAUL EXTERNAL COMPLETE FANLIGHT | Carpentry And Joinery | External Doors | External - Repairs - Timber | NO | 99.3688 | Door:Overhaul external door and frame and fanlight complete, remove all ironmongery, piece out make good, resecure beads, architraves, rehang door on 1.5 pair of hinges, ease, adjust, reglaze fanlight
3251AA |  | X | 1 | N | N | N | DOOR:RENEW ANY BUTT HINGE TO PVCU/COMPOSITE | Carpentry And Joinery | External Doors | External - Repairs - PVCu/Composite | NO | 11.0734 | Door:Renew any butt hinge to PVCu or composite door.
3251AB |  | X | 1 | N | N | N | DOOR:OVERHAUL MULTIPOINT LOCK TO PVCU/COMPOSITE | Carpentry And Joinery | External Doors | External - Repairs - PVCu/Composite | IT | 9.9967 | Door:Overhaul and lubricate multipoint locking system to PVCu or composite door.
3251AC |  | X | 1 | N | N | N | DOOR:ADJUST LOCK TO PVCU/COMPOSITE | Carpentry And Joinery | External Doors | External - Repairs - PVCu/Composite | NO | 22.6639 | Door:Carefully remove existing PVCu or composite door lock, ease and adjust door in order to ensure correct working, refix existing lock.
3251AD |  | X | 1 | N | N | N | DOOR:RENEW MULTIPOINT LOCK TO PVCU/COMPOSITE | Carpentry And Joinery | External Doors | External - Repairs - PVCu/Composite | NO | 98.9884 | Door:Renew any defective or broken multipoint door locking system complete, adapt keep if necessary, including remove existing, test and leave in proper working order and remove waste and debris.
3251AE |  | X | 1 | N | N | N | DOOR:RENEW HANDLES TO PVCU/COMPOSITE | Carpentry And Joinery | External Doors | External - Repairs - PVCu/Composite | NO | 28.2266 | Door:Carefully remove existing pair of lever handles and plates and remove from site, provide and fix new set of lever handles and plates to PVCu or composite door (per set).
3251AF |  | X | 1 | N | N | N | DOOR:RENEW LOCK CYLINDER TO PVCU/COMPOSITE | Carpentry And Joinery | External Doors | External - Repairs - PVCu/Composite | NO | 28.4802 | Door:Renew any type of lock cylinder to PVCu door drilling out old cylinder, replacing with new matching cylinder complete with 2 No. keys, make good, test, leave in proper working order.
3251AG |  | X | 1 | N | N | N | DOOR:RENEW LOCK CATCH OR KEEP TO PVCU/COMPOSITE | Carpentry And Joinery | External Doors | External - Repairs - PVCu/Composite | NO | 13.2081 | Door:Renew any door catch or keep to PVCu or composite door including all adjustment and making good necessary.
3251AH |  | X | 1 | N | N | N | DOOR:REPAIR HANDLES TO PVCU/COMPOSITE | Carpentry And Joinery | External Doors | External - Repairs - PVCu/Composite | NO | 13.6861 | Door:Repair any type of door handle to PVCu or composite door including carefully removing and refixing as necessary and making good.
3251BA |  | X | 1 | N | N | N | DOOR:OVERHAUL PVCU/COMPOSITE | Carpentry And Joinery | External Doors | External - Repairs - PVCu/Composite | NO | 34.616 | Door:Overhaul any PVCu or composite door, remove door from frame, ease, adjust foot of door, adjust door locking mechanisms, hinges to ensure door operates correctly, rehang door to existing frame.
3251CA |  | X | 1 | N | N | N | DOOR:RENEW PANEL NE 0.5SM TO PVCU/COMPOSITE | Carpentry And Joinery | External Doors | External - Repairs - PVCu/Composite | NO | 61.6735 | Door:Renew or supply and fix composite insulated panel PVCu faced both sides to PVCu door, fixed with PVCu trim, beading, carefully removing existing panel or glazing, make good, any size ne 0.50sm.
3251CB |  | X | 1 | N | N | N | DOOR:RENEW PANEL 0.5-1.0SM TO PVCU/COMPOSITE | Carpentry And Joinery | External Doors | External - Repairs - PVCu/Composite | NO | 86.9178 | Door:Renew or supply and fix composite insulated panel PVCu faced both sides to PVCu door, fixed with PVCu trim, beading, carefully removing existing panel or glazing, make good, any size ne 1.00sm.
3251DA |  | X | 1 | N | N | N | DOOR:RENEW LETTERPLATE TO PVCU/COMPOSITE | Carpentry And Joinery | External Doors | External - Repairs - PVCu/Composite | NO | 41.0794 | Door:Carefully remove existing telescopic letter plate and remove from site, provide and fix new telescopic letter plate to PVCu or composite door.
3251DB |  | X | 1 | N | N | N | DOOR:RENEW DRAUGHT-PROOFING TO PVCU/COMPOSITE | Carpentry And Joinery | External Doors | External - Repairs - PVCu/Composite | NO | 15.6299 | Door:Carefully remove existing draught-proofing around frame and remove from site, provide and fix new PVCu or neoprene draught-proofing to PVCu or composite door frame.
3251DC |  | X | 1 | N | N | N | DOOR:RENEW DOOR CLOSER TO PVCU/COMPOSITE | Carpentry And Joinery | External Doors | External - Repairs - PVCu/Composite | NO | 41.3933 | Door:Carefully remove existing surface mounted door closer and remove from site, provide and fix new surface mounted door closer to PVCu or composite door.
3251DD |  | X | 1 | N | N | N | DOOR:RENEW THRESHOLD TO PVCU/COMPOSITE | Carpentry And Joinery | External Doors | External - Repairs - PVCu/Composite | NO | 27.9658 | Door:Carefully remove existing threshold plate and remove from site, provide and fix new drop down threshold plate to PVCu or composite.
3261AA |  | X | 50 | N | Y | N | DOOR:RENEW GLAZED STEEL DOOR | Carpentry And Joinery | External Doors | External - Galvanised Steel (Crittall Type) | NO | 389.5955 | Door:Renew any metal external glazed door with galvanised steel external glazed door, any size, ironmongery, make good, decorate internally and prepare for redecoration externally, remove debris.
3261AB |  | X | 50 | N | Y | N | DOOR:RENEW POLYESTER POWDER COATED GLAZED STEEL | Carpentry And Joinery | External Doors | External - Galvanised Steel (Crittall Type) | NO | 440.5084 | Door:Renew galvanised steel polyester powder coated external glazed door, any size, hang to existing frame with new butts, supply and fix new mortice lock and keep and new bolts, glaze and make good.
3261BA |  | X | 1 | N | N | N | DOOR:EASE OIL AND ADJUST STEEL | Carpentry And Joinery | External Doors | External - Galvanised Steel (Crittall Type) | NO | 11.513 | Door:Ease including force open if necessary, strip paint, file and grind edges, ease and oil hinges to steel door and touch up decorations.
3261CA |  | X | 1 | N | N | N | DOOR:RENEW LOCK TO STEEL | Carpentry And Joinery | External Doors | External - Galvanised Steel (Crittall Type) | NO | 82.8248 | Door:Renew lock to any Crittall type of steel door including remove existing and fix new, make all necessary adjustments to door frame, make good decorations and provide 2 No. keys.
3261DA |  | X | 1 | N | N | N | DOOR:OVERHAUL METAL | Carpentry And Joinery | External Doors | External - Galvanised Steel (Crittall Type) | NO | 32.2014 | Door:Overhaul any type of metal door dismantle/reassemble as necessary, adjusting door, remove, refit or renew ironmongery as necessary, renew sealants, touch up decorations, remove waste and debris.
3261EA | New | R | 0 | N | Y | N | FRAME:RENEW METAL EXT DOOR COMPLETE | Carpentry And Joinery | External Doors | External - Galvanised Steel (Crittall Type) | NO | 149.4039 | Frame:Renew external door frame with rebated metal frame to suit any size single door, set aside door, bed frame, fix to brickwork, sealant, rehang door, make good, decorate, remove waste and debris.
3271AA |  | X | 40 | N | Y | N | DOOR:RENEW GLAZED ALUMINIUM DOOR | Carpentry And Joinery | External Doors | External - Aluminium | NO | 277.9234 | Door:Renew any metal external glazed door, with polyester powder coated aluminium external glazed door, any size all ironmongery, make good and remove waste and debris.
3271BA |  | X | 40 | N | Y | N | PATIO DOOR:RENEW DOUBLE GLAZED ALUMINIUM DOOR | Carpentry And Joinery | External Doors | External - Aluminium | NO | 1711.3802 | Patio Door:Renew any glazed doors and frame, with polyester powder coated aluminium double glazed doors and frame, frame built into opening, with ironmongery, make good and remove waste and debris.
3271CA |  | X | 40 | N | Y | N | DOOR:INSTALL GLAZED ALUMINIUM PATIO DOOR | Carpentry And Joinery | External Doors | External - Aluminium | NO | 1833.868 | Door:Supply and install polyester powder coated aluminium glazed external patio doors and frame, 28mm safety glass double glazing units, ironmongery, make good, and remove waste and debris.
3271DA |  | X | 1 | N | N | N | DOOR:EASE OIL AND ADJUST ALUMINIUM | Carpentry And Joinery | External Doors | External - Aluminium | NO | 7.7559 | Door:Ease including force open if necessary, strip paint, file and grind edges, ease and oil hinges to aluminium door and touch up decorations.
3271EA |  | X | 1 | N | N | N | DOOR:RENEW LOCK TO ALUMINIUM | Carpentry And Joinery | External Doors | External - Aluminium | NO | 82.8248 | Door:Renew lock to any type of aluminium door including remove existing and fix new, make all necessary adjustments to door and frame, make good decorations and provide 2 No. keys.
3271FA |  | X | 1 | N | N | N | DOOR:OVERHAUL ALUMINIUM | Carpentry And Joinery | External Doors | External - Aluminium | NO | 32.2014 | Door:Overhaul any type of aluminium door, dismantle/reassemble as necessary, adjusting door, remove, refit or renew ironmongery, sealants, touch up decorations, make good, and remove waste and debris.
3271GA | New | R | 0 | N | Y | N | DOORSET:RENEW GLAZED ANODISED ALUMINIUM DOORSET | Carpentry And Joinery | External Doors | External - Aluminium | IT | 682.543 | Doorset:Renew any metal external glazed door with any size anodised aluminium external pre-glazed pre-hung doorset, threshold, ironmongery, fix to structure, sealant, seals, make good, disposal
3271GB | New | R | 0 | N | Y | N | DOORSET:RENEW GLAZED AA DOORSET FANLIGHT NE 0.50SM | Carpentry And Joinery | External Doors | External - Aluminium | IT | 828.895 | Doorset:Renew any metal external glazed door with any size anodised aluminium external pre-glazed pre-hung doorset and 0.50m2 fanlight, threshold, ironmongery, fix to structure, sealant, seals.
3271GC | New | R | 0 | N | Y | N | DOORSET:RENEW GLAZED AA DOORSET FANLIGHT NE 1.00SM | Carpentry And Joinery | External Doors | External - Aluminium | IT | 890.7372 | Doorset:Renew any metal external glazed door with any size anodised aluminium external pre-glazed pre-hung doorset and 1.00m2 fanlight, threshold, ironmongery, fix to structure, sealant, seals.
3271GD | New | R | 0 | N | Y | N | DOORSET:RENEW GLAZED AA DOORSET SIDELIGHT NE1.00SM | Carpentry And Joinery | External Doors | External - Aluminium | IT | 1057.4776 | Doorset:Renew any metal external glazed door with any size anodised aluminium external pre-glazed pre-hung doorset and 0.50m2 sidelight, threshold, ironmongery, fix to structure, sealant, seals.
3271GE | New | R | 0 | N | Y | N | DOORSET:RENEW GLAZED AA DOORSET SIDELIGHT 1.00SM | Carpentry And Joinery | External Doors | External - Aluminium | IT | 1201.951 | Doorset:Renew any metal external glazed door with any size anodised aluminium external pre-glazed pre-hung doorset and 1.00m2 sidelight, threshold, ironmongery, fix to structure, sealant, seals.
3271GF | New | R | 0 | N | Y | N | DOORSET:RENEW GLAZED AA FANLIGHT SIDELIGHT NE1SM | Carpentry And Joinery | External Doors | External - Aluminium | IT | 1359.9754 | Doorset:Renew any metal external glazed door with any size anodised aluminium external pre-glazed pre-hung doorset and 0.50m2 fanlight and sidelight, threshold, ironmongery, fix to structure, sealant.
3271GG | New | R | 0 | N | Y | N | DOORSET:RENEW GLAZED AA FANLIGHT SIDELIGHT 1SM | Carpentry And Joinery | External Doors | External - Aluminium | IT | 1565.8903 | Doorset:Renew any metal external glazed door with any size anodised aluminium external pre-glazed pre-hung doorset and 1.00m2 fanlight and sidelight, threshold, ironmongery, fix to structure, sealant.
3281AA |  | X | 25 | N | Y | N | DOOR:RENEW L AND B DOOR | Carpentry And Joinery | External Doors | External Matchboard - Softwood | NO | 190.4438 | Door:Renew external door with any size softwood ledged and braced door faced with 20mm T, G and V jointed boarding, hang new door on one pair of hinges, ironmongery, make good, decorate to match.
3281AB |  | X | 25 | N | Y | N | DOOR:RENEW PAIR L AND B DOORS | Carpentry And Joinery | External Doors | External Matchboard - Softwood | NO | 286.2573 | Door:Renew external doors with 45mm thick pair of softwood matchboard ledged and braced doors, all ironmongery, make good and prepare for redecoration, and remove waste and debris.
3281BA |  | X | 25 | N | Y | N | DOOR:RENEW FL AND B DOOR | Carpentry And Joinery | External Doors | External Matchboard - Softwood | NO | 175.7245 | Door:Renew external door with any size softwood framed, ledged and braced door faced with 20mm T, G and V jointed boarding, hang door on one pair of hinges, ironmongery, make good, prepare to decorate
3281BB |  | X | 25 | N | Y | N | DOOR:RENEW PAIR FRAMED L AND B DOORS | Carpentry And Joinery | External Doors | External Matchboard - Softwood | NO | 312.6848 | Door:Renew external door with 45mm thick pair of softwood matchboard framed, ledged and braced doors all ironmongery, make good, prepare for redecoration and remove waste and debris.
3281CA |  | X | 1 | N | N | N | DOOR:EASE/ADJUST INCLUDING REMOVE | Carpentry And Joinery | External Doors | External Matchboard - Softwood | NO | 48.7081 | Door:Ease and adjust pair of doors, each hung on pair of tee hinges, including remove and rehang doors, make good to frame and touch up decorations.
3290AA |  | X | 30 | N | Y | N | DOOR/SCREEN:INSTALL SOFTWOOD NE 1.25X2.4M | Carpentry And Joinery | Security and Controlled Door Entry Works | Doors and Side Screens - Softwood | NO | 1718.4356 | Door/Screen:Install pm softwood factory glazed outward opening single door on softwood frame, fanlight, sidelight ne 1250x2400mm, fix to structure, sealant, 6.4mm laminated glass, decorate internally.
3290AB |  | X | 30 | N | Y | N | DOOR/SCREEN:INSTALL SOFTWOOD NE 1.6X2.4M | Carpentry And Joinery | Security and Controlled Door Entry Works | Doors and Side Screens - Softwood | NO | 2195.6962 | Door/Screen:Install pm softwood factory glazed outward opening single door on softwood frame, fanlight, sidelight ne 1600x2400mm, fix to structure, sealant, 6.4mm laminated glass, decorate internally.
3290AC |  | X | 30 | N | Y | N | DOOR/SCREEN:INSTALL SOFTWOOD NE 2.1X2.4M | Carpentry And Joinery | Security and Controlled Door Entry Works | Doors and Side Screens - Softwood | NO | 2867.0499 | Door/Screen:Install pm softwood factory glazed outward opening single door on softwood frame, fanlight, sidelight ne 2100x2400mm, fix to structure, sealant, 6.4mm laminated glass, decorate internally.
3290AD |  | X | 30 | N | Y | N | DOOR/SCREEN:INSTALL SOFTWOOD NE 2.7X2.4M | Carpentry And Joinery | Security and Controlled Door Entry Works | Doors and Side Screens - Softwood | NO | 3667.1727 | Door/Screen:Install pm softwood factory glazed outward opening single door on softwood frame, fanlight, sidelight ne 2700x2400mm, fix to structure, sealant, 6.4mm laminated glass, decorate internally.
3290BA |  | R | 0 | N | N | N | DOOR/SCREEN:PREFINISHED SOFTWOOD NE 1.25X2.4M | Carpentry And Joinery | Security and Controlled Door Entry Works | Doors and Side Screens - Softwood | NO | 1718.4356 | Door/Screen: Renew or supply and install purpose made softwood factory glazed outward opening single door complete, ne 1250x2400mm, decorate int and prepare for redecs ext., make good
3290BB |  | R | 0 | N | N | N | DOOR/SCREEN:PREFINISHED SOFTWOOD NE 1.6X2.4M | Carpentry And Joinery | Security and Controlled Door Entry Works | Doors and Side Screens - Softwood | NO | 2195.6962 | Door/Screen: Renew or supply and install purpose made softwood factory glazed outward opening single door complete, ne 1600x2400mm, decorate int and prepare for redecs ext., make good
3290BC |  | R | 0 | N | N | N | DOOR/SCREEN:PREFINISHED SOFTWOOD NE 2.1X2.4M | Carpentry And Joinery | Security and Controlled Door Entry Works | Doors and Side Screens - Softwood | NO | 2867.0499 | Door/Screen: Renew or supply and install purpose made softwood factory glazed outward opening single door complete, ne 2100x2400mm, decorate int and prepare for redecs ext., make good
3290BD |  | R | 0 | N | N | N | DOOR/SCREEN:PREFINISHED SOFTWOOD NE 2.7X2.4M | Carpentry And Joinery | Security and Controlled Door Entry Works | Doors and Side Screens - Softwood | NO | 3667.1727 | Door/Screen: Renew or supply and install purpose made softwood factory glazed outward opening single door complete, ne 2700x2400mm, decorate int and prepare for redecs ext., make good
3291AA |  | X | 30 | N | Y | N | DOOR/SCREEN:INSTALL HARDWOOD NE 1.2X2.4M | Carpentry And Joinery | Security and Controlled Door Entry Works | Doors and Side Screens - Hardwood | NO | 2464.5371 | Door/Screen:Install pm hardwood factory glazed outward opening single door on hardwood frame, fanlight, sidelight ne 1250x2400mm, fix to structure, sealant, 6.4mm laminated glass, decorate internally.
3291AB |  | X | 30 | N | Y | N | DOOR/SCREEN:INSTALL HARDWOOD NE 1.6X2.4M | Carpentry And Joinery | Security and Controlled Door Entry Works | Doors and Side Screens - Hardwood | NO | 3150.7061 | Door/Screen:Install pm hardwood factory glazed outward opening single door on hardwood frame, fanlight, sidelight ne 1600x2400mm, fix to structure, sealant, 6.4mm laminated glass, decorate internally.
3291AC |  | X | 30 | N | Y | N | DOOR/SCREEN:INSTALL HARDWOOD NE 2.1X2.4M | Carpentry And Joinery | Security and Controlled Door Entry Works | Doors and Side Screens - Hardwood | NO | 4120.5003 | Door/Screen:Install pm hardwood factory glazed outward opening single door on hardwood frame, fanlight, sidelight ne 2100x2400mm, fix to structure, sealant, 6.4mm laminated glass, decorate internally.
3291AD |  | X | 30 | N | Y | N | DOOR/SCREEN:INSTALL HARDWOOD NE 2.7X2.4M | Carpentry And Joinery | Security and Controlled Door Entry Works | Doors and Side Screens - Hardwood | NO | 5278.752 | Door/Screen:Install pm hardwood factory glazed outward opening single door on hardwood frame, fanlight, sidelight ne 2700x2400mm, fix to structure, sealant, 6.4mm laminated glass, decorate internally.
3292AA |  | X | 30 | N | Y | N | DOOR/SCREEN:INSTALL FLUSH NE 1.25X2.4M | Carpentry And Joinery | Security and Controlled Door Entry Works | Doors and Side Screens - Flush | NO | 2091.4864 | Door/Screen:Install pm external solid flush factory glazed outward opening single door on hardwood frame, fanlight, sidelight ne 1250x2400mm, sealant, 6.4mm laminated glass, decorate internally.
3292AB |  | X | 30 | N | Y | N | DOOR/SCREEN:INSTALL FLUSH NE 1.6X2.4M | Carpentry And Joinery | Security and Controlled Door Entry Works | Doors and Side Screens - Flush | NO | 2673.2012 | Door/Screen:Install pm external solid flush factory glazed outward opening single door on hardwood frame, fanlight, sidelight ne 1600x2400mm, sealant, 6.4mm laminated glass, decorate internally.
3292AC |  | X | 30 | N | Y | N | DOOR/SCREEN:INSTALL FLUSH NE 2.1X2.4M | Carpentry And Joinery | Security and Controlled Door Entry Works | Doors and Side Screens - Flush | NO | 3493.7751 | Door/Screen:Install pm external solid flush factory glazed outward opening single door on hardwood frame, fanlight, sidelight ne 2100x2400mm, sealant, 6.4mm laminated glass, decorate internally.
3292AD |  | X | 30 | N | Y | N | DOOR/SCREEN:INSTALL FLUSH NE 2.7X2.4M | Carpentry And Joinery | Security and Controlled Door Entry Works | Doors and Side Screens - Flush | NO | 4472.9624 | Door/Screen:Install pm external solid flush factory glazed outward opening single door on hardwood frame, fanlight, sidelight ne 2700x2400mm, sealant, 6.4mm laminated glass, decorate internally.
3292BA |  | R | 0 | N | N | N | DOOR/SCREEN:PREFINISHED FLUSH HARDWOOD NE1.25X2.4M | Carpentry And Joinery | Security and Controlled Door Entry Works | Doors and Side Screens - Hardwood | NO | 2464.5371 | Door/Screen: Renew or supply and install purpose made external solid flush factory glazed outward opening single door complete, ne 1250x2400mm, decorate int and prepare for redecs ext., make good
3292BB |  | R | 0 | N | N | N | DOOR/SCREEN:PREFINISHED FLUSH HARDWOOD NE 1.6X2.4M | Carpentry And Joinery | Security and Controlled Door Entry Works | Doors and Side Screens - Hardwood | NO | 3150.7061 | Door/Screen: Renew or supply and install purpose made external solid flush factory glazed outward opening single door complete, ne 1600x2400mm, decorate int and prepare for redecs ext., make good
3292BC |  | R | 0 | N | N | N | DOOR/SCREEN:PREFINISHED FLUSH HARDWOOD NE 2.1X2.4M | Carpentry And Joinery | Security and Controlled Door Entry Works | Doors and Side Screens - Hardwood | NO | 4120.5003 | Door/Screen: Renew or supply and install purpose made external solid flush factory glazed outward opening single door complete, ne 2100x2400mm, decorate int and prepare for redecs ext., make good
3292BD |  | R | 0 | N | N | N | DOOR/SCREEN:PREFINISHED FLUSH HARDWOOD NE 2.7X2.4M | Carpentry And Joinery | Security and Controlled Door Entry Works | Doors and Side Screens - Hardwood | NO | 5278.752 | Door/Screen: Renew or supply and install purpose made external solid flush factory glazed outward opening single door complete, ne 2700x2400mm, decorate int and prepare for redecs ext., make good
3293AA |  | X | 30 | N | Y | N | DOOR/SCREEN:INSTALL POLYESTER COATED NE 1.25X2.4M | Carpentry And Joinery | Security and Controlled Door Entry Works | Doors and Side Screens - Polyester Coated Steel | NO | 2342.1789 | Door/Screen:Install pm polyester powder coated steel factory glazed outward opening single door on frame, fanlight, sidelight ne 1250x2400mm, fix to structure, sealant, 6.4mm laminated glass.
3293AB |  | X | 30 | N | Y | N | DOOR/SCREEN:INSTALL POLYESTER COATED NE 1.60X2.4M | Carpentry And Joinery | Security and Controlled Door Entry Works | Doors and Side Screens - Polyester Coated Steel | NO | 2673.829 | Door/Screen:Install pm polyester powder coated steel factory glazed outward opening single door on frame, fanlight, sidelight ne 1600x2400mm, fix to structure, sealant, 6.4mm laminated glass.
3293AC |  | X | 30 | N | Y | N | DOOR/SCREEN:INSTALL POLYESTER COATED NE 2.10X2.4M | Carpentry And Joinery | Security and Controlled Door Entry Works | Doors and Side Screens - Polyester Coated Steel | NO | 3174.8228 | Door/Screen:Install pm polyester powder coated steel factory glazed outward opening single door on frame, fanlight, sidelight ne 2100x2400mm, fix to structure, sealant, 6.4mm laminated glass.
3293AD |  | X | 30 | N | Y | N | DOOR/SCREEN:INSTALL POLYESTER COATED NE 2.70X2.4M | Carpentry And Joinery | Security and Controlled Door Entry Works | Doors and Side Screens - Polyester Coated Steel | NO | 3725.3034 | Door/Screen:Install pm polyester powder coated steel factory glazed outward opening single door on frame, fanlight, sidelight ne 2700x2400mm, fix to structure, sealant, 6.4mm laminated glass.
3300AA |  | X | 60 | N | Y | N | DOOR:RENEW INTERNAL PLY FLUSH | Carpentry And Joinery | Internal Timber Doors | Internal - Flush | NO | 114.65 | Door:Renew internal door with any size ne 40mm thick plywood faced single skeleton core flush door, hang on 1 No. pair of 100mm steel butt hinges, all ironmongery, make good, prepare to decorate.
3300AB |  | X | 60 | N | Y | N | DOOR:RENEW INTERNAL HARDBOARD FACED | Carpentry And Joinery | Internal Timber Doors | Internal - Flush | NO | 106.5129 | Door:Renew internal with any size ne 40mm thick hardboard faced single skeleton core flush door, hang on 1 No. pair of 100mm steel butt hinges, all ironmongery, make good, prepare to decorate.
3300AC |  | X | 60 | N | Y | N | DOOR:RENEW INTERNAL EMBOSSED PANELLED | Carpentry And Joinery | Internal Timber Doors | Internal - Flush | NO | 113.0443 | Door:Renew internal with any size ne 40mm thick single embossed hardboard panelled door, hang on 1 No. pair of 100mm steel butt hinges, all ironmongery, make good and prepare to decorate.
3300AD |  | X | 60 | N | Y | N | DOOR:RENEW INTERNAL SOFTWOOD GLAZED | Carpentry And Joinery | Internal Timber Doors | Internal - Framed | NO | 264.4671 | Door:Renew internal door with any size ne 40mm thick framed softwood glazed door, hang on 1.5 pair of 100mm steel butt hinges, glazing, all ironmongery, make good, prepare to decorate.
3300AE |  | X | 60 | N | Y | N | DOOR:RENEW INTERNAL HARDWOOD GLAZED | Carpentry And Joinery | Internal Timber Doors | Internal - Framed | NO | 299.3697 | Door:Renew internal with any size ne 40mm thick framed hardwood glazed door, hang on 1.5 pair of 100mm steel butt hinges, glazing, all ironmongery, make good, prepare to decorate.
3300AF |  | X | 60 | N | Y | N | DOOR:RENEW INTERNAL HARDWOOD VENEERED | Carpentry And Joinery | Internal Timber Doors | Internal - Flush | NO | 144.9407 | Door:Renew internal with any size ne 40mm thick hardwood veneered door, hang on 1 No. pair of 100mm steel butt hinges, all ironmongery, make good, prepare to decorate.
3300BA |  | X | 60 | N | Y | N | DOOR:RENEW 1/2HR FIRE INTERNAL | Carpentry And Joinery | Internal Timber Doors | Internal - Firecheck | NO | 194.6535 | Door:Renew internal with any size half hour plywood faced fire check flush door, hang on 1.5 pairs 100mm steel hinges, make good, ironmongery, intumescent strips, smoke seals, prepare to decorate.
3300BB |  | X | 60 | N | Y | N | DOOR:RENEW 1HR FIRE INTERNAL-STANDARD SIZE | Carpentry And Joinery | Internal Timber Doors | Internal - Firecheck | NO | 279.7118 | Door:Renew internal with any size one hour plywood faced fire check flush door, hang on 1.5 pairs 100mm steel hinges, make good, ironmongery, intumescent strips, smoke seals, prepare to decorate.
3300BC |  | X | 60 | N | Y | N | DOOR:RENEW T90 FIRE INTERNAL | Carpentry And Joinery | Internal Timber Doors | Internal - Firecheck | NO | 890.8338 | Door:Renew internal door with any size T90 fire check plywood faced flush door, ironmongery, intumescent strips and smoke seals, make good, prepare door for decoration, remove waste and debris.
3300BD |  | X | 60 | N | Y | N | DOOR:RENEW 1/2HR GLAZED FIRE INTERNAL | Carpentry And Joinery | Internal Timber Doors | Internal - Firecheck | NO | 336.9001 | Door:Renew internal with any size half-hour plywood faced fire check glazed flush door on 1.5 pairs 100mm steel hinges, make good, ironmongery, intumescent strips, seals, prepare to decorate.
3300BE |  | X | 60 | N | Y | N | DOOR:RENEW 1/2HR FD30 FIRE INTERNAL AND STOPS | Carpentry And Joinery | Internal Timber Doors | Internal - Firecheck | NO | 204.1255 | Door:Renew internal with any size FD30S plywood faced fire check flush door with all ironmongery, intumescent strips and smoke seals, 25x32mm door stop set, make good, prepare for decoration.
3300BF |  | X | 60 | N | Y | N | DOOR:RENEW 1HR FD60 FIRE INTERNAL AND STOPS | Carpentry And Joinery | Internal Timber Doors | Internal - Firecheck | NO | 300.6289 | Door:Renew internal with any size FD60S plywood faced fire check flush door, and stop set, steel hinges, ironmongery, intumescent strips, smoke seals, make good, prepare for decoration.
3300BH |  | R | 0 | N | N | N | DOOR:RENEW FD30 FIRE INTERNAL- PRE-FINISHED | Carpentry And Joinery | Internal Timber Doors | Internal - Firecheck | NO | 216.9107 | Door:Renew internal door with any size single prefinished FD30 flush door having 3.2mm luan, approved plywood facing both sides, 9mm hardwood lipping, steel hinges, make good, remove waste and debris.
3300BJ |  | R | 0 | N | N | N | DOOR:RENEW FD60 FIRE INTERNAL - PRE-FINISHED | Carpentry And Joinery | Internal Timber Doors | Internal - Firecheck | NO | 333.1651 | Door: Renew internal door with any size single prefinished FD60 flush door having 3.2mm luan, approved plywood facing both sides, 9mm hardwood lipping, steel hinges, make good, prepare to decorate
3300CA |  | X | 1 | N | N | N | DOOR:CUT OPENINGS/SUPPLY AND FIX 225X75MM VENTS | Carpentry And Joinery | Internal Timber Doors | Internal - Flush | IT | 10.9189 | Door:Cut opening in solid or hollow core door for 225x75mm aluminium louvre ventilators and screw fix new ventilators to both faces of door.
3300CB |  | X | 1 | N | N | N | DOOR:FORM VISION PANEL TO INTERNAL | Carpentry And Joinery | Internal Timber Doors | Internal - Firecheck | NO | 73.0416 | Door:Cut opening approx 500x500mm in flush door and form vision panel, glazed in Pyroshield glass, bedded in washleather strip with beads fixed with brass cups and screws and prepare for decoration.
3300DA |  | X | 60 | N | Y | N | DOOR AND FRAME:UPGRADE TO FD30S | Carpentry And Joinery | Internal Timber Doors | Internal - Firecheck | NO | 225.3852 | Door and Frame:Renew with any size FD30S plywood faced fire check flush door, 32mm door frame, 25x32mm stops, hinges, ironmongery, intumescent strips, smoke seals, make good, prepare for decoration.
3300DC |  | R | 0 | N | N | N | DOOR:RENEW PAIR OF FD30 FIRE INTERNAL | Carpentry And Joinery | Internal Timber Doors | Internal - Firecheck | NO | 565.0671 | Door: Renew internal door any size pair FD30 flush door 3.2mm luan complete, make good, prepare door for decoration and make good decs to frame, remove waste and debris.
3300EA |  | X | 60 | N | Y | N | DOOR:RENEW INTERNAL PLY FLUSH - DECORATE | Carpentry And Joinery | Internal Timber Doors | Internal - Flush | NO | 149.7276 | Door:Renew internal door with any size ne 40mm thick plywood faced single skeleton core flush door, hang on 1 No. pair of 100mm steel butt hinges, all ironmongery, make good, decorate both sides.
3300EB |  | X | 60 | N | Y | N | DOOR:RENEW INTERNAL HARDBOARD FACED - DECORATE | Carpentry And Joinery | Internal Timber Doors | Internal - Flush | NO | 141.5905 | Door:Renew internal with any size ne 40mm thick hardboard faced single skeleton core flush door, hang on 1 No. pair of 100mm steel butt hinges, all ironmongery, make good, decorate both sides.
3300EC |  | X | 60 | N | Y | N | DOOR:RENEW INTERNAL EMBOSSED PANELLED - DECORATE | Carpentry And Joinery | Internal Timber Doors | Internal - Flush | NO | 148.1219 | Door:Renew internal with any size ne 40mm thick single embossed hardboard panelled door, hang on 1 No. pair of 100mm steel butt hinges, all ironmongery, make good, decorate both sides.
3300ED |  | X | 60 | N | Y | N | DOOR:RENEW INTERNAL HARDWOOD VENEERED - DECORATE | Carpentry And Joinery | Internal Timber Doors | Internal - Flush | NO | 168.0535 | Door:Renew internal with any size ne 40mm thick hardwood veneered door, hang on 1 No. pair of 100mm steel butt hinges, all ironmongery, make good, decorate both sides.
3300EE |  | X | 60 | N | Y | N | DOOR:RENEW INTERNAL SOFTWOOD GLAZED - DECORATE | Carpentry And Joinery | Internal Timber Doors | Internal - Framed | NO | 295.7632 | Door:Renew internal door with any size ne 40mm thick framed softwood glazed door, hang on 1.5 pair of 100mm steel butt hinges, glazing, all ironmongery, make good, decorate both sides.
3300EF |  | X | 60 | N | Y | N | DOOR:RENEW INTERNAL HARDWOOD GLAZED - DECORATE | Carpentry And Joinery | Internal Timber Doors | Internal - Framed | NO | 323.5933 | Door:Renew internal with any size ne 40mm thick framed hardwood glazed door, hang on 1.5 pair of 100mm steel butt hinges, glazing, all ironmongery, make good, decorate both sides.
3300EG |  | R | 0 | N | N | N | DOOR:RENEW INTERNAL PLY FLUSH - PREFINISHED | Carpentry And Joinery | Internal Timber Doors | Internal - Flush | NO | 168.2353 | Door:Renew internal door with any size ne 40mm thick prefinished single skeleton core flush door, all ironmongery, make good, and remove waste and debris.
3300FA |  | X | 60 | N | Y | N | DOOR:RENEW 1/2HR FIRE INTERNAL - DECORATE | Carpentry And Joinery | Internal Timber Doors | Internal - Firecheck | NO | 229.7312 | Door:Renew internal with any size half hour plywood faced fire check flush door, hang on 1.5 pairs 100mm steel hinges, make good, ironmongery, intumescent strips, smoke seals, decorate both sides.
3300FB |  | X | 60 | N | Y | N | DOOR:RENEW 1HR FIRE INTERNAL - DECORATE | Carpentry And Joinery | Internal Timber Doors | Internal - Firecheck | NO | 314.7894 | Door:Renew internal with any size one hour plywood faced fire check flush door, hang on 1.5 pairs 100mm steel hinges, make good, ironmongery, intumescent strips, smoke seals, decorate both sides.
3300FC |  | X | 60 | N | Y | N | DOOR:RENEW 1/2HR GLAZED FIRE INTERNAL - DECORATE | Carpentry And Joinery | Internal Timber Doors | Internal - Firecheck | NO | 368.196 | Door:Renew internal with any size half-hour plywood faced fire check glazed flush door on 1.5 pairs 100mm steel hinges, make good, ironmongery, intumescent strips, seals, decorate both sides.
3300GA | New | X | 0 | N | Y | N | DOORSET:FD30S TIMBER INTERNAL DOUBLE DOORSET | Carpentry And Joinery | Internal Timber Doors | Internal - Firecheck | NO | 1740.1453 | Doorset:Renew pair of internal doors and frame with any size pair of glazed or partially glazed proprietary factory painted or veneered timber internal FD30S doorset, ironmongery, signage, seals.
3300GB | New | R | 0 | N | N | Y | FIRE DOOR:RENEW PR 1/2HR FD30G FLUSH COMMUNAL | Carpentry And Joinery | Internal Timber Doors | Internal - Firecheck | IT | 710.8884 | Fire Doors:Renew pair any size ne 4sm FD30 fire check plywood faced glazed flush doors, remove doors, refit door stops, hang new doors, all ironmongery, intumescent strips and smoke seals, make good.
3300HA | New | X | 0 | N | N | N | FIRE DOORS:RENEW PAIR 1HR FD60 FLUSH COMMUNAL | Carpentry And Joinery | Internal Timber Doors | Internal - Firecheck | IT | 782.3602 | Fire Doors:Renew pair any size ne 4sm FD60 fire check plywood faced flush doors, remove doors, refit door stops, hang new doors, all ironmongery, intumescent strips and smoke seals, make good.
3300HB | New | X | 0 | N | N | N | FIRE DOORS:RENEW PR 1HR FD60G FLUSH COMMUNAL | Carpentry And Joinery | Internal Timber Doors | Internal - Firecheck | IT | 1063.1503 | Fire Doors:Renew pair any size ne 4sm FD60 fire check plywood faced glazed flush doors, remove doors, refit door stops, hang new doors, all ironmongery, intumescent strips and smoke seals, make good.
3300IA | New | X | 0 | N | Y | N | DOORSET:FD30S TIMBER INTERNAL DOORSET | Carpentry And Joinery | Internal Timber Doors | Internal - Firecheck | NO | 1091.417 | Doorset:Renew any internal communal door and frame with any size proprietary glazed or partially glazed factory painted or veneered timber high performance FD30S doorset, ironmongery, signage, seals,
3300IB | New | R | 0 | N | N | Y | FIRE DOOR:RENEW PAIR 1/2HR FD30 FLUSH COMMUNAL | Carpentry And Joinery | Internal Timber Doors | Internal - Firecheck | IT | 467.4632 | Fire Doors:Renew pair any size ne 4sm FD30 fire check plywood faced flush doors, remove doors, refit door stops, hang new doors, all ironmongery, intumescent strips and smoke seals, make good.
3300JA | New | R | 0 | N | Y | N | FIRE DOORSET:INSTALL 1/2HR FD30 INTERNAL & FRAME | Carpentry And Joinery | Internal Timber Doors | Internal - Firecheck | IT | 250.545 | Fire Door:Install doorset comprising FD30 fire check ply faced flush door, 32x144mm softwood lining, 25x32mm stop, 25x75mm architraves both sides, hinges, ironmongery, seals, prepare for decoration
3300JB | New | R | 0 | N | Y | N | FIRE DOORSET:INSTALL 1/2HR FD30G INTERNAL & FRAME | Carpentry And Joinery | Internal Timber Doors | Internal - Firecheck | IT | 364.5653 | Fire Door:Install doorset comprising FD30G fire check ply faced flush door, 32x144mm softwood lining, 25x32mm stop, 25x75mm architraves both sides, hinges, ironmongery, glass, prepare for decoration
3300KA | New | R | 0 | N | Y | N | FIRE DOORSET:INSTALL 1HR FD60 INTERNAL & FRAME | Carpentry And Joinery | Internal Timber Doors | Internal - Firecheck | IT | 320.0896 | Fire Door:Install doorset comprising FD60 fire check ply faced flush door, 32x144mm softwood lining, 25x32mm stop, 25x75mm architraves both sides, hinges, ironmongery, seals, prepare for decoration
3300KB | New | R | 0 | N | Y | N | FIRE DOORSET:INSTALL 1HR FD60G INTERNAL & FRAME | Carpentry And Joinery | Internal Timber Doors | Internal - Firecheck | IT | 433.5303 | Fire Door:Install doorset comprising FD60G fire check ply faced flush door, 32x144mm softwood lining, 25x32mm stop, 25x75mm architraves both sides, hinges, ironmongery, glass, prepare for decoration
3301AA |  | X | 60 | N | Y | N | DOOR:RENEW SLIDING - HARDWOOD | Carpentry And Joinery | Internal Timber Doors | Internal Sliding Doors | NO | 269.1416 | Door:Renew internal sliding door with any size ne 52mm thick hardwood sliding door, sliding door gear, ironmongery, make good and prepare for redecoration and remove waste and debris.
3301AB |  | X | 60 | N | Y | N | DOOR:RENEW SLIDING - SOFTWOOD | Carpentry And Joinery | Internal Timber Doors | Internal Sliding Doors | NO | 254.2437 | Door:Renew internal sliding door with any size ne 52mm thick softwood sliding door, sliding door gear, all ironmongery, make good and prepare for redecoration, remove waste and debris.
3301AC |  | X | 60 | N | Y | N | DOOR:RENEW SLIDING - PLYWOOD FACED | Carpentry And Joinery | Internal Timber Doors | Internal Sliding Doors | NO | 238.8509 | Door:Renew internal sliding door with any size ne 40mm thick skeleton core plywood faced flush door, sliding door gear, all ironmongery, make good, prepare for redecoration, remove waste and debris.
3301AD |  | X | 60 | N | Y | N | DOOR:RENEW SLIDING - HARDBOARD FACED | Carpentry And Joinery | Internal Timber Doors | Internal Sliding Doors | NO | 230.7138 | Door:Renew internal sliding door with any size ne 40mm thick skeleton core hardboard faced both sides, hardwood lipped long edges flush sliding door, ironmongery, make good, prepare for redecoration.
3301BA |  | X | 30 | N | Y | N | DOOR:SUPPLY AND FIX SLIDING DOOR GEAR | Carpentry And Joinery | Internal Timber Doors | Internal Sliding Doors | NO | 111.9737 | Door:Supply and fix sliding door gear for hanging of any internal door.
3302AA |  | X | 60 | N | Y | N | STABLE DOOR:RENEW SOFTWOOD COMPLETE | Carpentry And Joinery | Internal Timber Doors | Internal - Stable Doors | NO | 267.1763 | Stable Door:Renew stable door with upto 52mm thick softwood stable door, remove existing doors, hang new doors on 2 pairs of 100mm steel hinges, all ironmongery, make good, prepare for redecoration.
3302AB |  | X | 60 | N | Y | N | STABLE DOOR:RENEW HARDWOOD COMPLETE | Carpentry And Joinery | Internal Timber Doors | Internal - Stable Doors | NO | 315.4315 | Stable Door:Renew stable door with upto 44mm thick hardwood stable door, remove existing doors, hang new doors on 2 pairs of 100mm steel hinges, all ironmongery, make good, prepare for redecoration.
3303AA |  | X | 60 | N | Y | N | DOOR:RENEW WITH BI FOLD | Carpentry And Joinery | Internal Timber Doors | Internal - Bi Fold | IT | 349.9452 | Door:Renew internal door with any size ne 52mm thick hardwood veneered bi fold two doors set hinged together, folding door gear, ironmongery, make good, decorate to match existing, remove debris.
3304AA |  | X | 1 | N | N | N | DOOR:CHANGE TO TWO WAY OPERATION | Carpentry And Joinery | Internal Timber Doors | Internal - Disabled Adaptations | IT | 58.699 | Door:Change operation of door to two-way operation including remove door and stops, rehang door on two way hinges, make good including touch up decorations to match existing where stops removed.
3304AB |  | X | 1 | N | N | N | DOOR:CHANGE INWARD TO OUT OPENING | Carpentry And Joinery | Internal Timber Doors | Internal - Disabled Adaptations | IT | 37.4366 | Door:Change operation of inward opening door to outward opening, remove/rehang door, remove and refix stops, relocate lock or latch keep and make good where butts/keep removed, redecorate to match.
3304AC |  | X | 1 | N | N | N | DOOR:CHANGE TO SLIDING | Carpentry And Joinery | Internal Timber Doors | Internal - Disabled Adaptations | IT | 170.6108 | Door:Change operation of door to sliding operation, remove door, stops and architraves as necessary, install proprietary sliding door gear 1.2m complete, rehang door, change ironmongery, make good.
3310AB |  | X | 30 | N | Y | N | DOORSET:RENEW PVCU 2 PANEL DOOR AND FRAME NE 2SM | Carpentry And Joinery | Internal Timber Doors | Internal Doors and Frames - PVCu | NO | 552.3901 | Doorset:Renew any type door & frame with any size ne 2sm PVCu two panel/half glazed door, double glazed with 28mm thick, hermetically sealed unit, PVCu frame, prehung, ironmongery, sealant, make good.
3310AD |  | R | 0 | N | N | N | DOOR:RENEW PVCU/COMPOSITE 2 PANEL DOOR,FRAME NE2SM | Carpentry And Joinery | Internal Timber Doors | Internal Doors and Frames - PVCu/Composite | NO | 537.2197 | Door: Renew any type door and frame with any size ne 2sm PVCu/composite two panel/half glazed door, double glazed 20mm thick PVCu frame, make good all finishes, remove waste and debris.
3310BA |  | X | 30 | N | Y | N | DOOR:RENEW PAIR OF DOORS/FRAME | Carpentry And Joinery | Internal Timber Doors | Internal Doors and Frames - PVCu | IT | 966.857 | Door:Renew any type door and frame with pair of any size ne 5sm PVCu doors, 28mm thick double glazed unit, PVCu frame, prehung, ironmongery, silicone sealant, make good and remove waste and debris.
3310BC | Updated | R | 0 | N | N | N | DOOR:RENEW PAIR OF PVCU/COMPOSITE DOORS/FRAME | Carpentry And Joinery | Internal Timber Doors | Internal Doors and Frames - PVCu/Composite | IT | 971.6435 | Door: Renew any type door and frame with pair of any size ne 5sm PVCu/composite doors, double glazed 20mm thick, PVCu frame, make good all finishes, remove waste and debris.
3310CB |  | X | 30 | N | Y | N | DOOR:RENEW PVCU 2 PANEL DOOR NE 2SM | Carpentry And Joinery | Internal Timber Doors | Internal Doors and Frames - PVCu | NO | 345.5703 | Door:Renew any type door with any size ne 2sm PVCu two panel glazed door, double glazed with 20mm thick hermetically sealed unit, hung in frame, ironmongery, make good, remove waste and debris.
3310CC |  | R | 0 | N | N | N | DOOR:RENEW PVCU/COMPOSITE 2 PANEL DOOR NE 2SM | Carpentry And Joinery | Internal Timber Doors | Internal Doors and Frames - PVCu/Composite | NO | 412.8522 | Door: Renew any type door with any size ne 2sm PVCu/composite two panel glazed door, double glazed with 20mm thick hermetically sealed unit, 1.5 pair of hinges complete, remove waste and debris.
3311AA |  | X | 1 | N | N | N | DOOR:RENEW ANY BUTT HINGE TO INTERNAL PVCU | Carpentry And Joinery | Internal Timber Doors | Internal - Repairs - PVCu | NO | 11.0734 | Door:Renew any butt hinge to internal PVCu door.
3311AB |  | X | 1 | N | N | N | DOOR:OVERHAUL MULTI-POINT LOCK TO INTERNAL PVCU | Carpentry And Joinery | Internal Timber Doors | Internal - Repairs - PVCu | IT | 9.9967 | Door:Overhaul and lubricate multi-point door locking system to internal PVCu door.
3311AD |  | X | 1 | N | N | N | DOOR:RENEW HANDLES TO INTERNAL PVCU | Carpentry And Joinery | Internal Timber Doors | Internal - Repairs - PVCu | NO | 28.2266 | Door:Carefully remove existing pair of lever handles and plates from PVCu internal door and remove from site, provide and fix new set of lever handles and plates (per set).
3311AE |  | X | 1 | N | N | N | DOOR:REPAIR INTERNAL PVCU | Carpentry And Joinery | Internal Timber Doors | Internal - Repairs - PVCu | NO | 24.9577 | Door:Repair internal PVCu door, including remove door from frame, adjust door locking mechanisms and hinges to ensure that door operates correctly, rehang existing door.
3350AB |  | X | 1 | N | N | N | DOOR:EASE ADJUST REHANG INTERNAL NEW BUTTS | Carpentry And Joinery | Internal Timber Doors | Internal - Repairs - Timber | NO | 26.2978 | Door:Ease, reduce if required and adjust internal door, take off and rehang on new butts, adjust stops or ease rebates, make good to door and lining and touch up paintwork to match.
3350BA |  | X | 1 | N | N | N | DOOR:OVERHAUL INTERNAL COMPLETE | Carpentry And Joinery | Internal Timber Doors | Internal - Repairs - Timber | NO | 40.3845 | Door:Overhaul door frame/lining complete, remove all iron mongery, piece out, make good, resecure architraves, rehang door on 1.5 pairs of butt hinges, refix ironmongery, touch up.
3350BB |  | X | 1 | N | N | N | DOOR:OVERHAUL INTERNAL WITH FANLIGHT COMPLETE | Carpentry And Joinery | Internal Timber Doors | Internal - Repairs - Timber | NO | 51.1201 | Door:Overhaul door frame/lining with fanlight complete, remove all iron mongery, piece out, make good, resecure architraves, rehang door on 11/2 pairs of butt hinges, refix ironmongery, touch up.
3350BC | New | R | 0 | N | N | Y | DOOR:PATCH REPAIR INTERNAL | Carpentry And Joinery | Internal Timber Doors | Internal - Repairs - Timber | IT | 39.1509 | Door:Patch in and make good as necessary patch in softwood or hardwood door, touch up decorations to match existing.
3411AA |  | X | 25 | N | Y | N | FRAME:RENEW SOFTWOOD EXT DOOR COMPLETE | Carpentry And Joinery | Door Frames and Linings | Door Frames - External - Softwood | NO | 149.4401 | Frame:Renew external door frame with rebated softwood door frame to suit any size single door, bed in mortar, fix to brickwork, point in sealant, rehang door, ease, adjust, make good, decorate.
3411AB |  | X | 25 | N | Y | N | FRAME:RENEW SOFTWOOD EXT DOOR WITH CILL COMPLETE | Carpentry And Joinery | Door Frames and Linings | Door Frames - External - Softwood | NO | 161.1386 | Frame:Renew external door frame with rebated softwood door frame with cill to suit single door, bed in mortar, fix to brickwork, sealant, rehang door, ease, adjust, make good, decorate.
3411AC |  | X | 25 | N | Y | N | FRAME:RENEW SOFTWOOD EXT DOOR FANLIGHT COMPLETE | Carpentry And Joinery | Door Frames and Linings | Door Frames - External - Softwood | NO | 256.5699 | Frame:Renew external door frame with softwood door frame, rebated and with fanlight over, to suit single door, bed in mortar, fix to brickwork, sealant, rehang door, ease, adjust, decorate.
3411AD |  | X | 25 | N | Y | N | FRAME:RENEW SOFTWOOD EXT DOOR FANLIGHT CILL | Carpentry And Joinery | Door Frames and Linings | Door Frames - External - Softwood | NO | 271.2143 | Frame:Renew external door frame with softwood door frame, rebated with cill and glazed fanlight to suit any size single door, remove/rehang door, bed frame, sealant, ease adjust, make good, decorate.
3411BA |  | X | 25 | N | Y | N | FRAME:RENEW PAIR SOFTWOOD EXT DOORS COMPLETE | Carpentry And Joinery | Door Frames and Linings | Door Frames - External - Softwood | NO | 181.6167 | Frame:Renew external door frame with softwood door frame to suit pair of doors, remove/rehang doors, bed frame, sealant, ease adjust, make good, decorate to match.
3411BB |  | X | 25 | N | Y | N | FRAME:RENEW PAIR SOFTWOOD EXT DOORS CILL COMPLETE | Carpentry And Joinery | Door Frames and Linings | Door Frames - External - Softwood | NO | 199.1586 | Frame:Renew external door frame with softwood door frame with cill to suit pair of doors, remove/rehang doors, bed frame, sealant, ease adjust, make good, decorate to match.
3411BC |  | X | 25 | N | Y | N | FRAME:RENEW PAIR SOFTWOOD EXT DOORS WITH FANLIGHT | Carpentry And Joinery | Door Frames and Linings | Door Frames - External - Softwood | NO | 332.0639 | Frame:Renew external door frame with softwood door frame with glazed fanlight to suit pair of doors, remove/rehang doors, bed frame, sealant, ease adjust, make good, decorate to match.
3411BD |  | X | 25 | N | Y | N | FRAME:RENEW PAIR SOFTWOOD EXT DOORS FANLIGHT CILL | Carpentry And Joinery | Door Frames and Linings | Door Frames - External - Softwood | NO | 357.8154 | Frame:Renew external door frame with softwood door frame with cill and glazed fanlight to suit pair of doors, remove/rehang doors, bed frame, sealant, ease adjust, make good, decorate to match.
3412AA |  | X | 30 | N | Y | N | FRAME:RENEW HARDWOOD EXT DOOR COMPLETE | Carpentry And Joinery | Door Frames and Linings | Door Frames - External - Hardwood | NO | 222.5048 | Frame:Renew external door frame with rebated hardwood door frame to suit single door, remove/rehang door, bed frame, sealant, ease adjust, refix lock keep, make good, decorate to match, remove debris.
3412AB |  | X | 30 | N | Y | N | FRAME:RENEW HARDWOOD EXT DOOR WITH CILL COMPLETE | Carpentry And Joinery | Door Frames and Linings | Door Frames - External - Hardwood | NO | 243.572 | Frame:Renew external door frame with rebated hardwood door frame with cill to suit single door, remove/rehang door, bed frame, sealant, ease adjust, refix lock keep, make good, decorate, remove debris
3412AC |  | X | 30 | N | Y | N | FRAME:RENEW HARDWOOD EXT DOOR FANLIGHT COMPLETE | Carpentry And Joinery | Door Frames and Linings | Door Frames - External - Hardwood | NO | 368.6421 | Frame:Renew external door frame with rebated hardwood door frame with glazed fanlight to suit single door, remove/rehang door, bed frame, sealant, ease adjust, refix lock keep, make good, decorate.
3412AD |  | X | 30 | N | Y | N | FRAME:RENEW HARDWOOD EXT DOOR FANLIGHT CILL | Carpentry And Joinery | Door Frames and Linings | Door Frames - External - Hardwood | NO | 380.4468 | Frame:Renew external door frame with hardwood door frame, cill and glazed fanlight to suit single door, remove/rehang door, bed frame, sealant, ease adjust, make good, decorate to match.
3413AC |  | X | 25 | N | Y | N | FRAME:RENEW SOFTWOOD COMBINATION UNIT | Carpentry And Joinery | Windows | Frames - Combination - Softwood | SM | 458.2025 | Frame:Renew window/door frame unit with standard softwood unit, weatherstripping, ironmongery, double glazed, make good, decorate to match, opening lights.
3413AD |  | X | 25 | N | Y | N | FRAME:RENEW PREFINISHED SOFTWOOD COMBINATION UNIT | Carpentry And Joinery | Windows | Frames - Combination - Softwood | SM | 455.7683 | Frame:Renew window/door frame with prefinished double glazed standard softwood unit, ne 2 No. opening lights, fixed lights, weatherstrip, ironmongery, bed frame, sealant, make good (Door msd sep).
3413BA |  | X | 25 | N | Y | N | FRAME:RENEW SOFTWOOD FIXED LIGHT UNIT | Carpentry And Joinery | Windows | Frames - Combination - Softwood | SM | 495.587 | Frame:Renew fixed light/door frame unit with standard glazed softwood unit with 2 No fixed lights, ventilators, bed frame, sealant, glaze, make good, decorate to match, remove debris. (rDoor msd sep).
3414AA |  | X | 30 | N | Y | N | FRAME:RENEW EXTERNAL PROPRIETARY | Carpentry And Joinery | Door Frames and Linings | Door Frames - External - High Performance | NO | 327.0175 | Frame:Renew external door frame with any rebated proprietary high performance door frame to suit single door, bed in mortar, fix to brickwork, sealant, ease, adjust, make good, architraves.
3414AB |  | X | 30 | N | Y | N | FRAME:RENEW PROPRIETARY FRAME WITH CILL COMPLETE | Carpentry And Joinery | Door Frames and Linings | Door Frames - External - High Performance | NO | 345.7907 | Frame:Renew external door frame with any rebated proprietary high performance door frame with cill for single door, bed in mortar, fix to brickwork, sealant, ease, adjust, make good.
3414AC |  | X | 30 | N | Y | N | FRAME:RENEW PROPRIETARY FANLIGHT COMPLETE | Carpentry And Joinery | Door Frames and Linings | Door Frames - External - High Performance | NO | 422.1273 | Frame:Renew external door frame with any rebated proprietary high performance door frame with fanlight for single door, bed in mortar, fix to brickwork, sealant, ease, adjust, make good.
3414AD |  | X | 30 | N | Y | N | FRAME:RENEW PROPRIETARY FANLIGHT CILL | Carpentry And Joinery | Door Frames and Linings | Door Frames - External - High Performance | NO | 440.9006 | Frame:Renew external door frame with any rebated proprietary high performance door frame with cill and fanlight for single door, bed in mortar, fix to brickwork, sealant, ease, adjust, make good.
3415AA |  | X | 30 | N | Y | N | FRAME:RENEW HARDWOOD COMBINATION UNIT | Carpentry And Joinery | Windows | Frames - Combination - Hardwood | SM | 694.2069 | Frame:Renew window/door frame unit with standard hardwood unit, weatherstripping, ironmongery, double glazed, make good, decorate to match, opening lights.
3415BA |  | X | 30 | N | Y | N | FRAME:RENEW HARDWOOD FIXED LIGHT UNIT | Carpentry And Joinery | Windows | Frames - Combination - Hardwood | SM | 862.041 | Frame:Renew fixed light/door frame unit with standard glazed hardwood unit with 2 No fixed lights, weatherstripping, glazing beads, bed frame, sealant, make good, decorate to match. (Door msd sep).
3416AA |  | X | 25 | N | Y | N | FRAME:RENEW PVCU COMBINATION UNIT - OPENING LIGHTS | Carpentry And Joinery | Windows | Frames - Combination - PVCu | SM | 388.2214 | Frame:Renew screen/door frame/screen unit with PVCu factory double glazed combination unit with opening lights, ironmongery, weatherstripping, make good to all finishes, fixed lights.
3416BA |  | X | 25 | N | Y | N | FRAME:RENEW PVCU COMBINATION UNIT | Carpentry And Joinery | Windows | Frames - Combination - PVCu | SM | 393.8111 | Frame:Renew screen/door frame/screen unit with PVCu factory double glazed combination unit, ironmongery, weatherstripping, make good to all finishes, fixed lights.
3416CA |  | X | 25 | N | Y | N | FRAME:RENEW PVCU STOREY HEIGHT FRAME - 1 OPG LIGHT | Carpentry And Joinery | Windows | Frames - Combination - PVCu | SM | 309.1389 | Frame:Renew with PVCu storey height frame unit, 28mm factory glazed, 1 opening light, fixed lights, weatherstrip, all ironmongery, glazing beads, trickle vents, remove, fix new, sealant, make good.
3416CB |  | X | 25 | N | Y | N | FRAME:RENEW PVCU STOREY HEIGHT FRAME - 2 OPG LIGHT | Carpentry And Joinery | Windows | Frames - Combination - PVCu | SM | 339.6447 | Frame:Renew with PVCu storey height frame unit, 28mm factory glazed, 2 opening lights, fixed lights, weatherstrip, all ironmongery, glazing beads, trickle vents, remove, fix new, sealant, make good.
3416CC |  | X | 25 | N | Y | N | FRAME:RENEW PVCU STOREY HEIGHT FRAME - 3 OPG LIGHT | Carpentry And Joinery | Windows | Frames - Combination - PVCu | SM | 370.1506 | Frame:Renew with PVCu storey height frame unit, 28mm factory glazed, 3 opening lights, fixed lights, weatherstrip, all ironmongery, glazing beads, trickle vents, remove, fix new, sealant, make good.
3416CD |  | X | 25 | N | Y | N | FRAME:RENEW PVCU STOREY HEIGHT FRAME - 4 OPG LIGHT | Carpentry And Joinery | Windows | Frames - Combination - PVCu | SM | 400.6564 | Frame:Renew with PVCu storey height frame unit, 28mm factory glazed, 4 opening lights, fixed lights, weatherstrip, all ironmongery, glazing beads, trickle vents, remove, fix new, sealant, make good.
3416DA |  | X | 25 | N | Y | N | FRAME:RENEW PVCU STOREY HT DOOR FRAME -1 OPG LIGHT | Carpentry And Joinery | Windows | Frames - Combination - PVCu | SM | 433.4892 | Frame:Renew with PVCu storey height wdw/door frame unit, 28mm factory glazed, 1 opening light, fixed lights, weatherstrip, ironmongery, beads, trickle vents, remove, fix new, sealant (door msd sep).
3416DB |  | X | 25 | N | Y | N | FRAME:RENEW PVCU STOREY HT DOOR FRAME- 2 OPG LIGHT | Carpentry And Joinery | Windows | Frames - Combination - PVCu | SM | 463.995 | Frame:Renew with PVCu storey height wdw/door frame unit, 28mm factory glazed, 2 opening lights, fixed lights, weatherstrip, ironmongery, beads, trickle vents, remove, fix new, sealant (door msd sep).
3416EA |  | X | 25 | N | Y | N | FRAME:RENEW PVCU STOREY HT INSUL FRAME-1 OPG LIGHT | Carpentry And Joinery | Windows | Frames - Combination - PVCu | SM | 351.4981 | Frame:Renew with PVCu storey height wdw/door frame unit, 28mm factory glazed, 1 opening light, fixed lights, 40% insulated panels, ironmongery, beads, trickle vents, remove, sealant (door msd sep).
3416EB |  | X | 25 | N | Y | N | FRAME:RENEW PVCU STOREY HT INSUL FRAME-2 OPG LIGHT | Carpentry And Joinery | Windows | Frames - Combination - PVCu | SM | 388.2214 | Frame:Renew with PVCu storey height wdw/door frame unit, 28mm factory glazed, 2 opening lights, fixed lights, 40% insulated panels, ironmongery, beads, trickle vents, remove, sealant (door msd sep).
3416FA |  | X | 25 | N | Y | N | FRAME:RENEW PVCU ST HT INSUL DOORFRAME-1 OPG LIGHT | Carpentry And Joinery | Windows | Frames - Combination - PVCu | SM | 505.7724 | Frame:Renew with PVCu storey height wdw/door frame unit, 28mm factory glazed, 1 opening light, fixed lights, 30% insulated panels, ironmongery, beads, trickle vents, remove, sealant (door msd sep).
3416FB |  | X | 25 | N | Y | N | FRAME:RENEW PVCU ST HT INSUL DOORFRAME-2 OPG LIGHT | Carpentry And Joinery | Windows | Frames - Combination - PVCu | SM | 543.0775 | Frame:Renew with PVCu storey height wdw/door frame unit, 28mm factory glazed, 2 opening lights, fixed lights, 30% insulated panels, ironmongery, beads, trickle vents, remove, sealant (door msd sep).
3416GA |  | X | 25 | N | Y | N | FRAME:RENEW PVCU ST HT 30%INSUL UNIT- FIXED LIGHTS | Carpentry And Joinery | Windows | Frames - Combination - PVCu | SM | 310.5692 | Frame:Renew with PVCu storey height 28mm factory glazed combination unit, fixed lights 70% double glazed, 30% insulated PVCu panels, remove, fix new, sealant, make good.
3416GB |  | X | 25 | N | Y | N | FRAME:RENEW PVCU ST HT 40%INSUL UNIT- FIXED LIGHTS | Carpentry And Joinery | Windows | Frames - Combination - PVCu | SM | 331.6821 | Frame:Renew with PVCu storey height 28mm factory glazed combination unit, fixed lights 60% double glazed, 40% insulated PVCu panels, remove, fix new, sealant, make good.
3416GC |  | X | 25 | N | Y | N | FRAME:RENEW PVCU ST HT 50%INSUL UNIT- FIXED LIGHTS | Carpentry And Joinery | Windows | Frames - Combination - PVCu | SM | 350.9163 | Frame:Renew with PVCu storey height 28mm factory glazed combination unit, fixed lights 50% double glazed, 50% insulated PVCu panels, remove, fix new, sealant, make good.
3417AA |  | X | 1 | N | N | N | WATERBAR:RENEW | Carpentry And Joinery | Door Frames and Linings | Door Frames - Water Bars | NO | 16.7019 | Waterbar:Renew ne 914mm long proprietary waterbar screwed to timber or concrete including plugging and bedded in sealant.
3417AC |  | X | 1 | N | N | N | WATERBAR:REFIX WATERBAR | Carpentry And Joinery | Door Frames and Linings | Door Frames - Water Bars | NO | 8.118 | Waterbar:Lift existing proprietary waterbar, clean and refix, screw to timber and bed in sealant.
3418AA |  | X | 50 | N | Y | N | FRAME:RENEW EXTERNAL DOOR STEEL | Carpentry And Joinery | Door Frames and Linings | Door Frames - External - Metal | NO | 287.5813 | Frame:Renew external door frame with steel door frame to suit single door, remove/rehang door, bed frame, sealant, ease adjust, refix lock, make good, decorate to match, remove waste and debris.
3418AB |  | X | 50 | N | Y | N | FRAME:RENEW EXTERNAL DOOR STEEL - PAIR | Carpentry And Joinery | Door Frames and Linings | Door Frames - External - Metal | NO | 349.4381 | Frame:Renew external door frame with steel door frame to suit pair of doors, remove/rehang doors, bed frame, sealant, ease adjust, refix lock, make good, decorate to match, remove waste and debris.
3418BA |  | X | 30 | N | Y | N | FRAME:RENEW EXTERNAL PP ALUMINIUM DOOR FRAME | Carpentry And Joinery | Door Frames and Linings | Door Frames - External - Metal | NO | 298.0243 | Frame:Renew external door frame with polyester coated aluminium door frame, to suit single aluminium door, remove existing door and frame, bed frame, sealant, (Door msd sep) make good, remove debris.
3418CA |  | X | 30 | N | Y | N | FRAME:RENEW EXTERNAL PP ALUMINIUM DOOR SIDELIGHT | Carpentry And Joinery | Door Frames and Linings | Door Frames - External - Metal | NO | 414.2768 | Frame:Renew external door frame with polyester coated aluminium door frame and sidelight, to suit single aluminium door, remove existing door/frame, bed frame, sealant, make good (Door msd sep).
3419AA |  | X | 1 | N | N | N | WEATHERSTRIP:FIX AA TO DOOR AND FRAME | Carpentry And Joinery | Door Frames and Linings | Frames - Draughtproofing Strips and Sections | NO | 26.0461 | Weatherstrip:Supply and fix anodised aluminium proprietary weatherstrip to door and frame.
3419AB |  | X | 1 | N | N | N | WEATHERSTRIP:RENEW REBATED TO DOOR | Carpentry And Joinery | Door Frames and Linings | Frames - Draughtproofing Strips and Sections | NO | 29.8034 | Weatherstrip:Renew proprietary rebated weatherstrip to edge of timber door.
3419BA |  | X | 1 | N | N | N | CILL:RENEW OR SUPPLY AND FIX PROPRIETARY CILL | Carpentry And Joinery | Door Frames and Linings | Frames - Draughtproofing Strips and Sections | NO | 54.0583 | Cill:Renew or supply and fix proprietary stormproof cill or threshold to existing cill including remove/rehang door, fix new cill including adapting door and existing cill as necessary and make good.
3419BB |  | R | 0 | N | N | N | CILL:REFIX STORMGUARD THRESHOLD CILL | Carpentry And Joinery | Door Frames and Linings | Frames - Draughtproofing Strips and Sections | NO | 8.118 | Cill:Refix Stormguard stormproof cill or proprietary threshold to existing cill including remove and rehang door as necessary, refix cill or threshold and make good.
3419CA |  | X | 1 | N | N | N | DRAUGHTPROOF:RENEW FOAM STRIP | Carpentry And Joinery | Door Frames and Linings | Frames - Draughtproofing Strips and Sections | LM | 2.3978 | Draughtproof:Renew existing or supply and fix new vinyl sheathed compressible polyurethane foam draught strip with adhesive backing to any door or window at any level.
3419CB |  | X | 1 | N | N | N | DRAUGHTPROOF:RENEW PLASTIC BRUSH TYPE | Carpentry And Joinery | Door Frames and Linings | Frames - Draughtproofing Strips and Sections | LM | 6.5281 | Draughtproof:Renew existing or supply and fix new brush or pile type draught excluder with rigid PVC carrier, to any door or window at any level including fixing with pins to timber.
3419XA |  | X | 1 | N | Y | N | DRAUGHTPROOF:PROVIDE TO DOORS | Heating, Gas Appliances And Installations | Gas Central Heating Installation | Builders Work | LM | 2.9425 | Draughtproof:Supply and fix proprietary aluminium draught seals to head and both jambs of external doors, screw fixed in accordance with the manufacturers technical data sheet.
3419XB |  | X | 1 | N | Y | N | DRAUGHTPROOF:PROVIDE TO WINDOWS | Heating, Gas Appliances And Installations | Gas Central Heating Installation | Builders Work | LM | 2.9425 | Draughtproof:Supply and fix proprietary draught seals to all edges of opening casements and of double hung sash windows, all in accordance with the manufacturers technical data sheet.
3421AA |  | X | 60 | N | Y | N | FRAME:RENEW INTERNAL | Carpentry And Joinery | Door Frames and Linings | Door Frames, Linings, Casings - Internal - Timber | NO | 53.6624 | Frame:Renew rebated internal softwood door frame ne 32x144mm to suit any size single door, remove/refix any architraves, beads etc., make good, prepare for redecoration, remove debris and waste.
3421AB |  | X | 60 | N | Y | N | FRAME:RENEW INTERNAL INCLUDING STOPS | Carpentry And Joinery | Door Frames and Linings | Door Frames, Linings, Casings - Internal - Timber | NO | 63.5479 | Frame:Renew internal softwood door frame ne 32x144mm to suit single door with 14x27mm softwood door stops, remove/refix architraves etc., make good, prepare for redecoration, remove debris.
3421AC |  | X | 60 | N | Y | N | FRAME:RENEW INTERNAL WITH STOPS AND ARCHITRAVES | Carpentry And Joinery | Door Frames and Linings | Door Frames, Linings, Casings - Internal - Timber | NO | 86.8703 | Frame:Renew internal softwood door frame or lining ne 32x144mm for single door, plug to brickwork, 14x27mm softwood door stops, ne 25x75mm softwood architraves both sides, make good, decorate.
3421AD |  | X | 60 | N | Y | N | FRAME:RENEW INTERNAL STOPS+ARCHS+DOOR REMOVAL | Carpentry And Joinery | Door Frames and Linings | Door Frames, Linings, Casings - Internal - Timber | NO | 104.3137 | Frame:Renew internal softwood door frame or lining ne 32x144mm for single door, remove, rehang door, 14x27mm softwood door stops, ne 25x75mm softwood architraves both sides, make good, decorate.
3421AE |  | X | 60 | N | Y | N | FRAME:RENEW INTERNAL REFIX ARCHITRAVE STOPS | Carpentry And Joinery | Door Frames and Linings | Door Frames, Linings, Casings - Internal - Timber | NO | 68.6912 | Frame:Renew internal softwood door frame ne 32x144mm to suit any size single door, remove/refix door, stops, architrave, ease adjust, refix keep, make good, prepare for redecoration, remove debris.
3421AF |  | X | 60 | N | Y | N | FRAME:RENEW INTERNAL WITH FANLIGHT | Carpentry And Joinery | Door Frames and Linings | Door Frames, Linings, Casings - Internal - Timber | NO | 112.1534 | Frame:Renew rebated internal door frame/fanlight with 32x144mm softwood door frame and glazed fanlight to suit single door, remove/refix architraves, etc, make good, prepare for redecoration.
3421AG |  | X | 60 | N | Y | N | FRAME:RENEW INTERNAL WITH FANLIGHT STOPS | Carpentry And Joinery | Door Frames and Linings | Door Frames, Linings, Casings - Internal - Timber | NO | 123.2462 | Frame:Renew internal door frame/fanlight with 32x144mm softwood door frame and glazed fanlight to suit single door, remove/refix architraves, etc, make good, prepare for redecoration.
3421AH |  | X | 60 | N | Y | N | FRAME:RENEW INTERNAL FANLIGHT ARCHITRAVE STOPS | Carpentry And Joinery | Door Frames and Linings | Door Frames, Linings, Casings - Internal - Timber | NO | 141.2086 | Frame:Renew internal door frame or lining with fanlight over with 32x144mm softwood door lining with fanlight for single door, plug to brickwork, fanlight glazed, with new architraves and stops.
3423AA |  | X | 60 | N | N | N | FRAME:RENEW CLOSING EXTERNAL SOFTWOOD JAMB | Carpentry And Joinery | Door Frames and Linings | Door Frame - Repairs - Timber | NO | 46.5732 | Frame:Renew closing jamb of single external door frame, joint new any size and profile treated softwood door frame, bed in mortar, fixed to brickwork, take off and refix stop and architrave.
3423AB |  | X | 60 | N | N | N | FRAME:RENEW HANGING EXTERNAL SOFTWOOD JAMB | Carpentry And Joinery | Door Frames and Linings | Door Frame - Repairs - Timber | NO | 54.0875 | Frame:Renew hanging jamb of single external door frame, remove, rehang door, joint new any size profile treated softwood door frame to head frame, bed in mortar, fix to brickwork, make good, decorate.
3423AC |  | X | 1 | N | N | N | FRAME:SPLICE EXTERNAL REPAIR NE 1.0M | Carpentry And Joinery | Door Frames and Linings | Door Frame - Repairs - Timber | NO | 28.6519 | Frame:Cut out and splice new piece ne 1.00m long into external door frame, remove, rehang door, remove, refix keep, ease, adjust, make good, point with sealant, and decorate to match existing.
3423AD |  | X | 60 | N | Y | N | FRAME:RENEW CLOSING EXTERNAL HARDWOOD JAMB | Carpentry And Joinery | Door Frames and Linings | Door Frame - Repairs - Timber | NO | 58.1777 | Frame:Renew closing jamb of single external door frame, joint new any size and profile treated hardwood door frame, bed in mortar, fixed to brickwork, take off and refix stop and architrave.
3423AE |  | X | 60 | N | Y | N | FRAME:RENEW HANGING EXTERNAL HARDWOOD JAMB | Carpentry And Joinery | Door Frames and Linings | Door Frame - Repairs - Timber | NO | 65.6921 | Frame:Renew hanging jamb of single external door frame, remove, rehang door, joint new any size profile treated hardwood door frame to head frame, bed in mortar, fix to brickwork, make good, decorate.
3423BA |  | X | 1 | N | N | N | FRAME:REFIX LOOSE EXTERNAL FRAME | Carpentry And Joinery | Door Frames and Linings | Door Frame - Repairs - Timber | NO | 29.4971 | Frame:Remove and refix loose external door frame, including remove and refix door and one set of architraves, touch up decorations and renew sealant and remove waste and debris.
3423CA |  | X | 1 | N | N | N | FRAME:RAKE OUT AND REPOINT EXTERNAL SEALANT | Carpentry And Joinery | Door Frames and Linings | Door Frame - Repairs - Timber | LM | 2.0326 | Frame:Rake out and repoint external door frame with sealant.
3423DA |  | X | 1 | N | N | N | FRAME:RENEW HARDWOOD CILL | Carpentry And Joinery | Door Frames and Linings | Door Frame - Repairs - Timber | NO | 75.9006 | Frame:Renew any size hardwood cill to door frame including remove cill, remove, rehang door, fix new cill, bed in mortar, new water bar, decorate, make good to all finishes.
3423EA |  | X | 1 | N | N | N | FRAME:REFIX LOOSE INTERNAL DOOR FRAME | Carpentry And Joinery | Door Frames and Linings | Door Frame - Repairs - Timber | NO | 19.9932 | Frame:Remove and refix loose internal door frame, including remove and refix door and two sets of architraves, make good finishes and touch up decorations.
3425AB |  | X | 60 | N | N | N | STOP:RENEW SOFTWOOD DOOR STOP SET | Carpentry And Joinery | Door Frames and Linings | Door Stops - Softwood | IT | 16.3349 | Stop:Renew any size upto 25x50mm planted softwood door stop set to door frame and prepare for redecoration and remove waste and debris.
3425BA |  | X | 1 | N | N | N | STOP:REFIX LOOSE DOOR SET | Carpentry And Joinery | Door Frames and Linings | Door Stops - Softwood | IT | 3.368 | Stop:Refix any loose door stop set to door frame, glued, screwed in accordance with BS459 Part 2 to door frame, adjust to accommodate firecheck door, prepare for redecoration, remove waste and debris.
3425CA |  | X | 60 | N | N | N | STOP:RENEW OR SUPPLY 25X50MM SOFTWOOD FIRE DOOR | Carpentry And Joinery | Door Frames and Linings | Door Stops - Softwood | IT | 22.0069 | Stop:Renew or supply any door stop with 25x50mm softwood door stop set to fire check door, glued, screwed in accordance with BS459 Part 2 to door frame, prepare for redecoration, remove debris.
3425CB |  | X | 60 | N | N | N | STOP:FIX 25MM FIRE DOOR STOP | Carpentry And Joinery | Door Frames and Linings | Door Stops - Softwood | IT | 20.4857 | Stop:Supply and fix to existing door frame 25mm softwood fire check door stop set to match width of existing frame, glued, screwed to BS459 Part 2, adjust for door, prepare for redecoration.
3425CC |  | R | 0 | N | N | N | STOP:FIX 25MM HARDWOOD FIRE DOOR STOP | Carpentry And Joinery | Door Frames and Linings | Door Stops - Hardwood | IT | 19.7998 | Stop: Supply and fix to existing door frame 25mm hardwood door stop set to fire check door to match width of existing rebated frame, adjust to accommodate fire check door and prepare for redecoration.
3431AB |  | X | 1 | N | N | N | INTUMESCENT STRIP:RENEW UPTO 1 HOUR | Carpentry And Joinery | Door Frames and Linings | Door Frames - Intumescent Strips and Smoke Seals | LM | 4.8274 | Intumescent Strip:Renew or supply and fix new 18 x 4mm intumescent strip, upto one hour application, and setting into groove in timber frame or door.
3431AC |  | X | 1 | N | N | N | INTUMESCENT STRIP:RENEW UPTO 1 HOUR SMOKE SEAL | Carpentry And Joinery | Door Frames and Linings | Door Frames - Intumescent Strips and Smoke Seals | LM | 5.0688 | Intumescent Strip:Renew or supply and fix new intumescent strip, one hour application, with integral cold smoke seal and setting into groove in timber frame or door.
3431AE |  | X | 1 | N | N | N | INTUMESCENT STRIP:RENEW UPTO 1 HOUR TO GLASS | Carpentry And Joinery | Door Frames and Linings | Door Frames - Intumescent Strips and Smoke Seals | LM | 6.1959 | Intumescent Strip:Renew or supply and fix new 12 x 4mm intumescent strip, upto one hour application, and fixing to glass behind glazing beads.
3431BB |  | X | 1 | N | N | N | SMOKE SEAL:RENEW TO FRAME 1/2 HOUR | Carpentry And Joinery | Door Frames and Linings | Door Frames - Intumescent Strips and Smoke Seals | LM | 4.61 | Smoke Seal:Renew or supply and fix new 10x4mm cold smoke seal, half hour application and setting into groove in timber frame or door.
3431BC |  | X | 1 | N | N | N | SMOKE SEAL:RENEW TO FRAME 1 HOUR | Carpentry And Joinery | Door Frames and Linings | Door Frames - Intumescent Strips and Smoke Seals | LM | 5.0688 | Smoke Seal:Renew or supply and fix new cold smoke seal, one hour application, and setting into groove in timber frame or door.
3431BD |  | X | 1 | N | N | N | SMOKE SEAL:RENEW TO GLASS 1/2 HOUR | Carpentry And Joinery | Door Frames and Linings | Door Frames - Intumescent Strips and Smoke Seals | LM | 5.7371 | Smoke Seal:Renew or supply and fix new cold smoke seal, half hour application, and fixing to glass behind glazing beads.
3431BE |  | X | 1 | N | N | N | SMOKE SEAL:RENEW TO GLASS 1 HOUR | Carpentry And Joinery | Door Frames and Linings | Door Frames - Intumescent Strips and Smoke Seals | LM | 6.1959 | Smoke Seal:Renew or supply and fix new cold smoke seal, one hour application, and fixing to glass behind glazing beads.
3431EA | New | U | 0 | N | N | Y | SMOKE SEAL:APPLY INTUMESCENT/FIRE FOAM SEAL VOID | Carpentry And Joinery | Door Frames and Linings | Door Frames - Intumescent Strips and Smoke Seals | IT | 34.616 | Smoke Seal:Apply intumescent/fire foam as required to seal void, and remove waste and debris.
3452AA |  | X | 25 | N | Y | N | DOORS:RENEW PAIR L AND B TO GARAGE | Carpentry And Joinery | Garage Doors and Frames | Doors - Garage Matchboard - Softwood | IT | 556.5178 | Door:Renew garage doors with new pair of softwood ledged, braced and matchboarded doors to suit size of existing opening, hang each on one pair of 450mm tee hinges, transfer ironmongery, decorate.
3452AB |  | X | 25 | N | Y | N | DOOR:RENEW SINGLE LEAF L AND B TO GARAGE | Carpentry And Joinery | Garage Doors and Frames | Doors - Garage Matchboard - Softwood | IT | 264.6309 | Door:Renew single leaf of garage doors with 45mm softwood preservative treated ledged, braced, matchboarded door to suit existing opening, existing lock and bolts, make good, prepare for redecoration.
3452BA |  | X | 1 | N | N | N | DOOR:OVERHAUL PAIR GARAGE | Carpentry And Joinery | Garage Doors and Frames | Doors - Garage Matchboard - Softwood | NO | 51.1226 | Door:Overhaul pair of any size timber garage doors, ease and adjust, remove, rehang, splice in repairs, remove, refix or renew ironmongery, make good, touch up decorations, remove waste and debris.
3452CA |  | X | 1 | N | N | N | GARAGE DOOR:EASE ADJUST INCLUDING REMOVE | Carpentry And Joinery | Garage Doors and Frames | Doors - Garage Matchboard - Softwood | NO | 55.0152 | Door:Ease and adjust pair of garage doors, each hung on pair of tee hinges, including remove and rehang doors, make good to frame and touch up decorations and remove waste and debris.
3453AA |  | X | 25 | N | Y | N | GARAGE FRAME:RENEW COMPLETE | Carpentry And Joinery | Garage Doors and Frames | Door Frames - Garage - Timber | IT | 148.7418 | Garage Frame:Renew garage door frame with matching treated softwood frame to suit any size or type of door, remove, rehang, fix new frame into position, point with sealant, make good, decorate.
3453AB |  | X | 1 | N | N | N | GARAGE FRAME:RENEW HEAD OR JAMB | Carpentry And Joinery | Garage Doors and Frames | Door Frames - Garage - Timber | NO | 53.9112 | Garage Frame:Renew head or jamb member to any type or size garage door frame with matching treated softwood member, remove, rehang door, fix new member, point with sealant, make good, decorate.
3453AC |  | X | 1 | N | N | N | GARAGE FRAME:RENEW TO SIDE DOOR | Carpentry And Joinery | Garage Doors and Frames | Door Frames - Garage - Timber | NO | 196.9346 | Frame:Renew garage door frame with any size or profile of treated softwood door frame to suit any size single door, remove, rehang door, bed in mortar, pint with sealant, make good, decorate.
3453BA |  | X | 25 | N | N | N | GARAGE FRAME:RENEW 25X75MM FILLET | Carpentry And Joinery | Garage Doors and Frames | Door Frames - Garage - Timber | LM | 8.0261 | Frame:Renew fillet ne 25 x 75mm to garage door frame including remove existing and prepare for redecoration, and remove waste and debris.
3454AA |  | X | 30 | N | Y | N | GARAGE DOOR:RENEW METAL UP AND OVER | Carpentry And Joinery | Garage Doors and Frames | Doors - Garage - Renewals - Up and Over Metal | IT | 720.4395 | Garage Door:Renew any garage door with pre primed metal up and over garage door, overall size ne 2.438x2.055m complete with all ironmongery and hang to existing frame, make good, and decorate.
3454AB |  | X | 30 | N | Y | N | GARAGE DOOR:RENEW METAL UP AND OVER AND FRAME | Carpentry And Joinery | Garage Doors and Frames | Doors - Garage - Renewals - Up and Over Metal | IT | 847.4623 | Garage Door:Renew any garage door with pre primed metal up and over garage door, overall size ne 2.438x2.055mwith new frame, ironmongery, fix frame to structure, make good, decorate, remove debris.
3456AA |  | X | 1 | N | N | N | GARAGE DOOR:REMOVE AND REFIX UP AND OVER | Carpentry And Joinery | Garage Doors and Frames | Doors - Garage - Repairs - Up and Over Metal | IT | 57.0822 | Garage Door:Take down and rehang metal up and over garage door, ease and adjust operating mechanism and leave operational, and prepare for redecoration and remove waste and debris.
3456AB |  | X | 1 | N | N | N | GARAGE DOOR:REPAIR UP AND OVER METAL | Carpentry And Joinery | Garage Doors and Frames | Doors - Garage - Repairs - Up and Over Metal | IT | 38.6439 | Garage Door:Repair any metal up and over garage door including remove fittings and door, straighten/repair dents and holes, rehang door, fittings and ease, and touch up decorations.
3456AC |  | X | 1 | N | N | N | GARAGE DOOR:EASE AND ADJUST UP AND OVER | Carpentry And Joinery | Garage Doors and Frames | Doors - Garage - Repairs - Up and Over Metal | IT | 23.2675 | Garage Door:Ease and adjust operating mechanism to metal up and over garage door and leave operational.
3456BA |  | X | 1 | N | N | N | GARAGE DOOR:RENEW SPINDLE/ROLLER/CABLE | Carpentry And Joinery | Garage Doors and Frames | Doors - Garage - Repairs - Up and Over Metal | NO | 26.3605 | Garage Door:Renew spindle, roller and cable assembly to metal up and over garage door and adjust.
3456BB |  | X | 1 | N | N | N | GARAGE DOOR:RENEW LOCKING BAR TO UP AND OVER | Carpentry And Joinery | Garage Doors and Frames | Doors - Garage - Repairs - Up and Over Metal | NO | 22.1466 | Garage Door:Renew locking bar to metal up and over garage door and adjust.
3456BC |  | X | 1 | N | N | N | GARAGE DOOR:RENEW LOCK HANDLE TO UP AND OVER | Carpentry And Joinery | Garage Doors and Frames | Doors - Garage - Repairs - Up and Over Metal | NO | 25.8048 | Garage Door:Renew lock handle to metal up and over garage door, adjust and provide two new keys to tenant.
3456BD |  | X | 1 | N | N | N | GARAGE DOOR:RENEW LOCK TO UP AND OVER | Carpentry And Joinery | Garage Doors and Frames | Doors - Garage - Repairs - Up and Over Metal | NO | 30.7813 | Garage Door:Renew lock to metal up and over garage door, including redrill for fixing bolts and alter door to receive new lock and collect and return keys to tenant.
3456BE |  | X | 1 | N | N | N | GARAGE DOOR:RENEW ROLLERS AND CHANNELS | Carpentry And Joinery | Garage Doors and Frames | Doors - Garage - Repairs - Up and Over Metal | IT | 85.3461 | Garage Door:Renew set of rollers and guide channels to any metal up and over garage door, adjust and leave operational, make good as necessary and remove waste and debris.
3456BF |  | X | 1 | N | N | N | GARAGE DOOR:SUPPLY COUNTERBALANCE DOOR SPRING | Carpentry And Joinery | Garage Doors and Frames | Doors - Garage - Repairs - Up and Over Metal | NO | 43.0232 | Garage Door:Supply and fix new or renew any counterbalance door spring to up and over garage door including removing existing fitting, adjust and leave operational, make good as necessary.
3456BG |  | X | 1 | N | N | N | GARAGE DOOR:RENEW KEEP | Carpentry And Joinery | Garage Doors and Frames | Doors - Garage - Repairs - Up and Over Metal | NO | 13.1108 | Garage Door:Renew keep to any type of garage door lock including removing existing fitting and make good operational, make good as necessary and remove waste and debris.
3456BH |  | X | 1 | N | N | N | GARAGE DOOR:RENEW SUPPORT ARM | Carpentry And Joinery | Garage Doors and Frames | Doors - Garage - Repairs - Up and Over Metal | IT | 18.5273 | Garage Door:Renew support arm to any metal up and over garage door, adjust and leave operational, make good operational, make good as necessary and remove waste and debris.
3500AA |  | X | 1 | N | N | N | LINING:TAKE DOWN AND CLEAR | Carpentry And Joinery | Internal Joinery | Cladding or Linings - Internal Walls | SM | 2.6301 | Wall:Take down any type of sheet wall linings, clear away and denail studding, areas over 1.00sm, and remove waste and debris.
3500BA |  | X | 30 | N | Y | N | PANELLING:RENEW IN HARDBOARD | Carpentry And Joinery | Internal Joinery | Cladding or Linings - Internal Walls | SM | 18.4259 | Panelling:Remove existing hardboard panelling and renew with 3.2mm faced hardboard panelling fixed to softwood with brass cups and screws and remove waste and debris.
3500BB |  | X | 30 | N | Y | N | PANELLING:RENEW IN MAHOGANY PLYWOOD | Carpentry And Joinery | Internal Joinery | Cladding or Linings - Internal Walls | SM | 32.5223 | Panelling:Remove existing panelling and renew with 6mm mahogany veneered plywood panelling fixed to softwood with brass cups and screws and remove waste and debris.
3500CA |  | X | 30 | N | Y | N | PANELLING:RENEW IN SELF FINISHED | Carpentry And Joinery | Internal Joinery | Cladding or Linings - Internal Walls | SM | 34.961 | Panelling:Remove existing panelling and renew with 12mm self finished plywood or blockboard or mdf panelling fixed to softwood with brass cups and screws, and remove waste and debris.
3500CB |  | X | 30 | N | Y | N | PANELLING:RENEW IN WATERPROOF SELF FINISHED | Carpentry And Joinery | Internal Joinery | Cladding or Linings - Internal Walls | SM | 38.7036 | Panelling:Remove existing panelling and renew with 12mm waterproof self finished plywood or blockboard or mdf panelling fixed to softwood with brass cups and screws, and remove waste and debris.
3500DA |  | X | 30 | N | Y | N | LINING TO SHOWER ROOMS:INST PROPRIETARY FOR TILING | Carpentry And Joinery | Internal Joinery | Cladding or Linings - Internal Walls | SM | 33.0971 | Lining to Shower Rooms: Supply and fix 12mm proprietary lining boards to walls of shower rooms, boards fixed to existing wall, labours, sealant, prepare to receive tiling, remove waste and debris.
3500DB |  | X | 30 | N | Y | N | LINING TO SHOWER ROOMS:INSTALL 19MM WBP | Carpentry And Joinery | Internal Joinery | Cladding or Linings - Internal Walls | SM | 30.7429 | Lining to Shower Rooms: Supply and fix 19mm WBP plywood lining to walls of shower or wet rooms boards fixed to existing wall, labours, sealant, prepare to receive tiling, remove waste and debris.
3500EA |  | X | 30 | N | Y | N | LINING TO SHOWER ROOMS:INSTALL PROPRIETARY ACRYLIC | Carpentry And Joinery | Internal Joinery | Cladding or Linings - Internal Walls | SM | 87.9175 | Lining to Shower Rooms: Supply and install coloured proprietary acrylic faced laminated shower/wet room wall panelling, fixed with adhesive, support battens, all labours, cutting, sealant.
3510AA |  | X | 99 | N | Y | N | STAIRCASE:RENEW TREAD AND RISER UNIT | Carpentry And Joinery | Internal Joinery | Staircases | NO | 46.1169 | Staircase:Renew rounded softwood tread and plywood riser to staircase tread housed into strings and including all wedges and blocks, glued and screwed and decorate to match existing.
3510AB |  | X | 99 | N | Y | N | STAIRCASE:RENEW WINDER TREAD-300MM | Carpentry And Joinery | Internal Joinery | Staircases | NO | 37.7527 | Staircase:Renew softwood winder tread to staircase 300mm extreme width, including cutting to size and fix in place from underside of staircase and decorate to match existing.
3510AC |  | X | 99 | N | Y | N | STAIRCASE:RENEW NEWEL POST | Carpentry And Joinery | Internal Joinery | Staircases | NO | 61.6108 | Staircase:Renew ne 100x100mm softwood newel or half newel post ne 1.50m high, including cut to length, fix to place, decorate to match existing and remove waste and debris.
3510AD |  | X | 99 | N | Y | N | STAIRCASE:RENEW SOFTWOOD BALUSTER | Carpentry And Joinery | Internal Joinery | Staircases | NO | 14.9103 | Staircase:Renew 25x25mm softwood baluster housed at each end to string and handrail, decorate to match existing and remove waste and debris.
3510BA |  | X | 99 | N | Y | N | STAIRCASE:RENEW STANDARD STRAIGHT | Carpentry And Joinery | Internal Joinery | Staircases | IT | 776.7471 | Staircase:Renew any staircase with standard softwood staircase in straight flight, ne 838mm wide, 2688mm going, 2600mm rise (any newels, balustrades, balusters or handrails msd separately).
3510BB |  | X | 99 | N | Y | N | STAIRCASE:RENEW STANDARD DOG LEG QUARTER LANDING | Carpentry And Joinery | Internal Joinery | Staircases | IT | 973.6766 | Staircase:Renew any staircase with standard softwood staircase in dog leg flight, ne 838mm wide, 2600mm rise with quarter space landing (any newels, balustrades, balusters or handrails msd separate).
3510BC |  | X | 99 | N | Y | N | STAIRCASE:RENEW STANDARD DOG LEG HALF LANDING | Carpentry And Joinery | Internal Joinery | Staircases | IT | 1010.1639 | Staircase:Renew any staircase with standard softwood staircase in dog leg flight, ne 838mm wide, 2600mm rise with half space landing (any newels, balustrades, balusters or handrails msd separately).
3510CA |  | X | 1 | N | N | N | STAIRCASE:OVERHAUL | Carpentry And Joinery | Internal Joinery | Staircases | IT | 74.8731 | Staircase:Overhaul existing staircase, clean off stair treads, landings, punch in nail heads, screw down all loose boards etc. securely fix existing balustrades, wedge treads, riser make good.
3520AA |  | X | 30 | N | N | N | HANDRAIL:RENEW 44X69MM NEWEL TYPE | Carpentry And Joinery | Internal Joinery | Handrails - Timber | LM | 33.9856 | Handrail:Renew 44x69mm half round softwood handrail, including ramps and shaped ends, fixed between staircase newel posts, remove and refix balustrading and decorate to match existing.
3520AB |  | X | 30 | N | N | N | HANDRAIL:RENEW 32X119MM NEWEL TYPE | Carpentry And Joinery | Internal Joinery | Handrails - Timber | LM | 38.9816 | Handrail:Renew 32x119mm rounded softwood handrail including ramps and shaped ends fixed between staircase newel posts, remove and refix balustrading and decorate to match existing.
3520BA |  | X | 30 | N | N | N | HANDRAIL:RENEW 44X69MM ON BRACKETS | Carpentry And Joinery | Internal Joinery | Handrails - Timber | LM | 21.587 | Handrail:Renew with 44x69mm half round softwood handrail including ramps and shaped ends, fixed to existing brackets and decorate to match existing.
3520BB |  | X | 30 | N | N | N | HANDRAIL:RENEW 32X119MM ON BRACKETS | Carpentry And Joinery | Internal Joinery | Handrails - Timber | LM | 21.771 | Handrail:Renew with 32x119mm rounded softwood handrail including ramps and shaped ends fixed to existing brackets and decorate to match existing and remove waste and debris.
3520CA |  | X | 30 | N | N | N | HANDRAIL:SUPPLY SOFTWOOD MOPSTICK INC BRACKETS | Carpentry And Joinery | Internal Joinery | Handrails - Timber | LM | 22.6441 | Handrail:Supply and fix 50x50mm softwood mopstick handrail on and including brackets, fixed to walls, make good finishes and decorate.
3520DA |  | X | 30 | N | N | N | HANDRAIL:SUPPLY OR RENEW GALVANISED MS BRACKET | Carpentry And Joinery | Internal Joinery | Handrails - Timber | NO | 10.6654 | Handrail:Supply and fix or renew galvanised mild steel handrail bracket, fix to wall, and including any necessary plugging and make good plasterwork and decorate to match existing.
3521AA |  | X | 30 | N | Y | N | HANDRAIL:SUPPLY PROPRIETARY TO WALL | Carpentry And Joinery | Internal Joinery | Handrails - Metal | LM | 173.3107 | Handrail:Supply and fix ne 45mm diameter anodised aluminium or polyester coated proprietary wall mounted handrailing fixed level or to gradient, brackets, ends, angles, etc, make good.
3521BA |  | X | 30 | N | Y | N | BALUSTRADE:SUPPLY AND FIX PROPRIETARY 1.1M HIGH | Carpentry And Joinery | Internal Joinery | Handrails - Metal | LM | 384.4335 | Balustrade:Supply and fix ne 45mm diameter anodised aluminium or polyester coated proprietary balustrade ne 1100mm high fixed to level or gradient, ends, angles, etc, make good finishes.
3521CA |  | X | 99 | N | Y | N | HANDRAIL:SUPPLY AND FIX KEE KLAMP TO WALL | Carpentry And Joinery | Internal Joinery | Handrails - Metal | LM | 25.7323 | Handrail:Supply and fix galvanised mild steel tubular kee-klamp wall mounted handrail comprising 48mm diameter rails and brackets fixed level or to gradient to wall, make good finishes and decorate.
3521CB |  | X | 99 | N | Y | N | BALUSTRADE:SUPPLY AND FIX KEE KLAMP DISABLED | Carpentry And Joinery | Internal Joinery | Handrails - Metal | LM | 76.2109 | Balustrades:Supply and fix galvanised mild steel tubular kee-klamp balustrade, ne 1100mm high comprising 48mm diameter horizontal rails and standards at 1m centres, set in mortices, decorate.
3610AA |  | X | 99 | N | Y | N | STOOL:RENEW TO CYLINDER | Carpentry And Joinery | Miscellaneous Fixtures/Fittings | Stool for Hot Water Cylinder | NO | 66.6001 | Stool:Renew stool for hot water cylinder, with 144x32mm bearers, 50x50mm legs, 69x32mm cross bearers, 19mm plywood top, remove and replace cylinder, test.
3611AA |  | X | 99 | N | Y | N | TANK STAND:NEW FOR CWST IN LOFT | Carpentry And Joinery | Miscellaneous Fixtures/Fittings | Tank Stands | NO | 70.6928 | Tank Stand:Construct new tank stand in loft to suit any size or type CWST ne 227 litres 19mm thick plywood base on two 150x50mm bearers and 100x38mm cross bearers at 300mm maximum centres.
3611AB |  | X | 99 | N | Y | N | TANK STAND:NEW REMOVE AND REFIX TANK IN LOFT | Carpentry And Joinery | Miscellaneous Fixtures/Fittings | Tank Stands | NO | 141.3279 | Tank Stand:Construct new or renew tank stand in loft to suit any size or type CWST ne 227 litres 19mm thick plywood base on two bearers and cross bearers, drain supply, disconnect, reconnect tank.
3611BA |  | X | 99 | N | N | N | TANK STAND:RENEW 25MM BOARDS | Carpentry And Joinery | Miscellaneous Fixtures/Fittings | Tank Stands | NO | 55.3666 | Tank Stand:Renew 25mm square edge boards to tank platform ne.1.50sm in area in roof space, and remove waste and debris.
3620AA |  | X | 30 | N | N | N | HANGING RAIL:SUPPLY 25MM DIAMETER | Carpentry And Joinery | Miscellaneous Fixtures/Fittings | Hat and Coat Rails | LM | 12.5367 | Hanging Rail:Supply and fix 25mm diameter plastic coated steel tubular hanging rail, ne 3.00m long, each end housed into and including 100x38mm softwood bearers or chromium plated sockets.
3620AB |  | X | 30 | N | N | N | HOOK:SUPPLY AND FIX HAT AND COAT HOOK | Carpentry And Joinery | Miscellaneous Fixtures/Fittings | Hat and Coat Rails | NO | 6.0723 | Hook:Supply and fix or refix anodised aluminium hat and coat hook.
3620BA |  | X | 30 | N | N | N | HAT AND COAT RAIL:RENEW OR SUPPLY COMPLETE | Carpentry And Joinery | Miscellaneous Fixtures/Fittings | Hat and Coat Rails | LM | 38.2086 | Hat Coat Rail:Renew or supply and fix 20x70mm twice rounded wrot softwood hat and coat rail 1.00m long fixed to structure, decorate and supply and fix 3 No. anodised aluminium hat and coat hooks.
3630AA |  | X | 30 | N | N | N | CURTAIN BATTEN:RENEW OR FIX NEW | Carpentry And Joinery | Miscellaneous Fixtures/Fittings | Curtain Battens and Tracks | LM | 6.7783 | Curtain Batten:Renew or supply and fix new ne 25x75mm wrot softwood curtain batten remove/rehang rails and curtains, fix new batten to any background, make good, decorate to match existing.
3630AB |  | X | 30 | N | N | N | CURTAIN TRACK:RENEW INCLUDING RUNNERS | Carpentry And Joinery | Miscellaneous Fixtures/Fittings | Curtain Battens and Tracks | LM | 9.0689 | Curtain Track:Renew or supply and fix new proprietary plastic curtain track system of any type and fixing to any type of background, plugging, screwing and make good as necessary.
3635AA |  | X | 30 | N | Y | N | CANOPY:RENEW SINGLE FLAT GRP | Carpentry And Joinery | Canopies, Porches etc | Canopies - GRP | NO | 547.9211 | Canopy:Remove existing canopy and flashings and renew with proprietary GRP single flat roof canopy hilti bolted to structure and bedded in silicone sealant, make good, remove waste and debris.
3635AB |  | X | 30 | N | Y | N | CANOPY:RENEW DOUBLE FLAT GRP | Carpentry And Joinery | Canopies, Porches etc | Canopies - GRP | NO | 906.0883 | Canopy:Remove existing canopy and flashings and renew with proprietary GRP double flat roof canopy hilti bolted to structure and bedded in silicone sealant, make good, remove waste and debris.
3635BA |  | X | 30 | N | Y | N | CANOPY:RENEW SINGLE PITCH GRP | Carpentry And Joinery | Canopies, Porches etc | Canopies - GRP | NO | 592.7103 | Canopy:Remove existing canopy and flashings and renew with proprietary GRP single pitched roof canopy hilti bolted to structure and bedded in silicone sealant, make good, remove waste and debris.
3635BB |  | X | 30 | N | Y | N | CANOPY:RENEW DOUBLE PITCH GRP | Carpentry And Joinery | Canopies, Porches etc | Canopies - GRP | NO | 984.1494 | Canopy:Remove existing canopy and flashings and renew with proprietary GRP double pitched roof canopy hilti bolted to structure and bedded in silicone sealant, make good, remove waste and debris.
3636AA |  | X | 50 | N | Y | N | CANOPY:RENEW IN TIMBER | Carpentry And Joinery | Canopies, Porches etc | Canopies - Timber | SM | 305.7542 | Canopy:Take off, set aside roof tiles, remove existing structure, supply, fix pretreated timber canopy, relay roof tiles, felt, battens, redress flashings, make good (msd surface of roof coverings).
3636AB |  | X | 30 | N | Y | N | CANOPY:RENEW ANY EXPOSED STRUCTURAL TIMBER MEMBERS | Carpentry And Joinery | Canopies, Porches etc | Canopies - Timber | IT | 47.5657 | Canopy:Support canopy, cut out, renew with pretreated timber any defective, decayed or damaged structural timber canopy member, joint, make good, decorate to match existing, remove waste and debris.
3636AC |  | X | 30 | N | Y | N | CANOPY:RENEW ANY HIDDEN STRUCTURAL TIMBER MEMBER | Carpentry And Joinery | Canopies, Porches etc | Canopies - Timber | IT | 60.129 | Canopy:Support canopy, take down, set aside, refix soffit, facia or bargeboard as necessary, cut out, renew any defective, decayed or damaged structural timber member to canopy, joint, make good.
3636AE |  | R | 0 | N | N | N | CANOPY SUPPORT POST:RENEW | Carpentry And Joinery | Canopies, Porches etc | Canopies - Timber | IT | 57.1636 | Canopy Support Post: Remove existing and provide new 100mm x 100mm x 2200mm long timber canopy support post, provide temporary propping and support, make good, and remove waste and debris.
3636AF |  | R | 0 | N | N | N | CANOPY SUPPORT BRACKET:RENEW | Carpentry And Joinery | Canopies, Porches etc | Canopies - Timber | IT | 19.5294 | Canopy Support Bracket: Remove existing and provide new timber canopy support bracket, provide temporary propping and support, make good, and remove waste and debris.
3636AG |  | R | 0 | N | N | N | CANOPY SOFFIT LINING:PROVIDE | Carpentry And Joinery | Canopies, Porches etc | Canopies - Timber | SM | 65.4576 | Canopy Soffit Lining: Provide and fix 25mm plywood door canopy soffit panel ne 1.00 sm fixed to timber rafter/joists, prepare and apply decoration, make good and remove waste and debris.
3636AH |  | R | 0 | N | N | N | CANOPY CHEEK LINING:PROVIDE | Carpentry And Joinery | Canopies, Porches etc | Canopies - Timber | SM | 69.2148 | Canopy Cheek Lining: Provide and fix 25mm plywood door canopy cheek panel ne 1.00sm fixed to timber framing/posts, prepare and apply decoration, make good and remove waste and debris.
3636AJ |  | R | 0 | N | N | N | CANOPY SUPPORT POST:RESECURE | Carpentry And Joinery | Canopies, Porches etc | Canopies - Timber | NO | 16.1007 | Canopy Support Post: Resecure canopy support post, provide temporary propping and support, make good, and remove waste and debris.
3710AA |  | X | 20 | N | Y | N | KITCHEN UNIT:RENEW SINGLE BASE 300X500 | Carpentry And Joinery | Kitchen Units and Worktops | Kitchen Units - Clients Standard Specification | NO | 119.208 | Kitchen Unit:Renew any type of prefinished complete single 300x500mm base unit including plug and scribe to walls and any necessary grounds and make good all wall and floor finishes disturbed.
3710AB |  | X | 20 | N | Y | N | KITCHEN UNIT:RENEW SINGLE BASE 600X500 | Carpentry And Joinery | Kitchen Units and Worktops | Kitchen Units - Clients Standard Specification | NO | 143.8367 | Kitchen Unit:Renew any type of prefinished complete single 600x500mm base unit including plug and scribe to walls and any necessary grounds and make good all wall and floor finishes disturbed.
3710AC |  | X | 20 | N | Y | N | KITCHEN UNIT:RENEW SINGLE BASE 300X600 | Carpentry And Joinery | Kitchen Units and Worktops | Kitchen Units - Clients Standard Specification | NO | 125.3652 | Kitchen Unit:Renew any type of prefinished complete single 300x600mm base unit including plug and scribe to walls and any necessary grounds and make good all wall and floor finishes disturbed.
3710AD |  | X | 20 | N | Y | N | KITCHEN UNIT:RENEW SINGLE BASE 400X600 | Carpentry And Joinery | Kitchen Units and Worktops | Kitchen Units - Clients Standard Specification | NO | 127.828 | Kitchen Unit:Renew any type of prefinished complete single 400x600mm base unit including plug and scribe to walls and any necessary grounds and make good all wall and floor finishes disturbed.
3710AE |  | X | 20 | N | Y | N | KITCHEN UNIT:RENEW SINGLE BASE 500X600 | Carpentry And Joinery | Kitchen Units and Worktops | Kitchen Units - Clients Standard Specification | NO | 130.2909 | Kitchen Unit:Renew any type of prefinished complete single 500x600mm base unit including plug and scribe to walls and any necessary grounds and make good all wall and floor finishes disturbed.
3710AF |  | X | 20 | N | Y | N | KITCHEN UNIT:RENEW SINGLE BASE 600X600 | Carpentry And Joinery | Kitchen Units and Worktops | Kitchen Units - Clients Standard Specification | NO | 131.5224 | Kitchen Unit:Renew any type of prefinished complete single 600x600mm base unit including plug and scribe to walls and any necessary grounds and make good all wall and floor finishes disturbed.
3710BA |  | X | 20 | N | Y | N | KITCHEN UNIT:RENEW DOUBLE BASE 800MM | Carpentry And Joinery | Kitchen Units and Worktops | Kitchen Units - Clients Standard Specification | NO | 174.1303 | Kitchen Unit:Renew any type of prefinished complete double 800x600mm base unit including plug and scribe to walls and any necessary grounds and make good all wall and floor finishes disturbed.
3710BB |  | X | 20 | N | Y | N | KITCHEN UNIT:RENEW DOUBLE BASE 1000MM | Carpentry And Joinery | Kitchen Units and Worktops | Kitchen Units - Clients Standard Specification | NO | 174.1303 | Kitchen Unit:Renew any type of prefinished complete double 1000x600mm base unit including plug and scribe to walls and any necessary grounds and make good all wall and floor finishes disturbed.
3710BC |  | X | 20 | N | Y | N | KITCHEN UNIT:RENEW DOUBLE BASE 1200MM | Carpentry And Joinery | Kitchen Units and Worktops | Kitchen Units - Clients Standard Specification | NO | 297.2733 | Kitchen Unit:Renew any type of prefinished complete double 1200x600mm base unit including plug and scribe to walls and any necessary grounds and make good all wall and floor finishes disturbed.
3710BD |  | X | 20 | N | Y | N | KITCHEN UNIT:RENEW DOUBLE SINK BASE 1000MM | Carpentry And Joinery | Kitchen Units and Worktops | Kitchen Units - Clients Standard Specification | NO | 174.1303 | Kitchen Unit:Renew any type of pre-finished double sink 1000x600mm base unit plug and scribe to walls, any necessary grounds, make good to all finishes, remove waste and debris.
3710BE |  | X | 20 | N | Y | N | KITCHEN UNIT:RENEW DOUBLE SINK BASE 1200MM | Carpentry And Joinery | Kitchen Units and Worktops | Kitchen Units - Clients Standard Specification | NO | 297.2733 | Kitchen Unit:Renew any type of pre-finished double sink 1200x600mm base unit including plug and scribe to walls and any necessary grounds and make good all finishes and remove waste and debris.
3710CA |  | X | 20 | N | Y | N | KITCHEN UNIT:RENEW CORNER BASE 800MM | Carpentry And Joinery | Kitchen Units and Worktops | Kitchen Units - Clients Standard Specification | NO | 288.6533 | Kitchen Unit:Renew any type of prefinished complete 800x600mm corner base unit including plug and scribe to walls and any necessary grounds and make good all wall and floor finishes disturbed.
3710CB |  | X | 20 | N | Y | N | KITCHEN UNIT:RENEW CORNER BASE 1000MM | Carpentry And Joinery | Kitchen Units and Worktops | Kitchen Units - Clients Standard Specification | NO | 293.579 | Kitchen Unit:Renew any type of prefinished complete 1000x600mm corner base unit including plug and scribe to walls and any necessary grounds and make good all wall and floor finishes disturbed.
3710CC |  | X | 20 | N | Y | N | KITCHEN UNIT:RENEW CORNER BASE 1200MM | Carpentry And Joinery | Kitchen Units and Worktops | Kitchen Units - Clients Standard Specification | NO | 309.5875 | Kitchen Unit:Renew any type of prefinished complete 1200x600mm corner base unit including plug and scribe to walls and any necessary grounds and make good all wall and floor finishes disturbed.
3710DA |  | X | 20 | N | Y | N | KITCHEN UNIT:RENEW LARDER UNIT | Carpentry And Joinery | Kitchen Units and Worktops | Kitchen Units - Clients Standard Specification | NO | 235.7018 | Kitchen Unit:Renew any type of prefinished complete tall larder floor unit, plug and scribe to walls, any necessary grounds, make good to all finishes, and remove waste and debris.
3710DB |  | R | 0 | N | N | N | KITCHEN UNIT:RENEW TALL UNIT FOR BOILER | Carpentry And Joinery | Kitchen Units and Worktops | Kitchen Units - Clients Standard Specification | NO | 243.2162 | Kitchen Unit: Renew and adapt any type of pre-finished tall floor unit to accommodate boiler, unit to be only 400mm deep, make good to all wall and floor finishes disturbed, remove waste and debris.
3710EA |  | X | 20 | N | Y | N | KITCHEN UNIT:RENEW APPLIANCE UNIT 1950MM | Carpentry And Joinery | Kitchen Units and Worktops | Kitchen Units - Clients Standard Specification | NO | 255.2788 | Kitchen Unit:Renew any type of prefinished complete 600x600x1950mm high appliance housing unit, plug and scribe to walls, any necessary grounds, make good to all finishes, remove waste and debris.
3710EB |  | X | 20 | N | Y | N | KITCHEN UNIT:RENEW APPLIANCE UNIT 600MM | Carpentry And Joinery | Kitchen Units and Worktops | Kitchen Units - Clients Standard Specification | NO | 117.3587 | Kitchen Unit:Renew any type of prefinished complete 1000x600x600mm high appliance housing unit, plug and scribe to walls, any necessary grounds, make good all wall and floor finishes disturbed.
3710FA |  | X | 20 | N | Y | N | KITCHEN UNIT:RENEW SINGLE WALL 300X300 900MM HIGH | Carpentry And Joinery | Kitchen Units and Worktops | Kitchen Units - Clients Standard Specification | NO | 80.8452 | Kitchen Unit:Renew any type of prefinished complete single 300x300mm wall unit, 900mm high, plug and scribe to walls, any necessary grounds, make good to all finishes. And remove waste and debris.
3710FB |  | X | 20 | N | Y | N | KITCHEN UNIT:RENEW SINGLE WALL 400X300 900MM HIGH | Carpentry And Joinery | Kitchen Units and Worktops | Kitchen Units - Clients Standard Specification | NO | 94.3909 | Kitchen Unit:Renew any type of prefinished complete single 400x300mm wall unit, 900mm high, plug and scribe to walls, any necessary grounds, make good to all finishes. And remove waste and debris.
3710FC |  | X | 20 | N | Y | N | KITCHEN UNIT:RENEW SINGLE WALL 500X300 900MM HIGH | Carpentry And Joinery | Kitchen Units and Worktops | Kitchen Units - Clients Standard Specification | NO | 107.9367 | Kitchen Unit:Renew any type of prefinished complete single 500x300mm wall unit, 900mm high, plug and scribe to walls, any necessary grounds, make good to all finishes. And remove waste and debris.
3710FD |  | X | 20 | N | Y | N | KITCHEN UNIT:RENEW SINGLE WALL 600X300 900MM HIGH | Carpentry And Joinery | Kitchen Units and Worktops | Kitchen Units - Clients Standard Specification | NO | 119.0195 | Kitchen Unit:Renew any type of prefinished complete single 600x300mm wall unit, 900mm high, plug and scribe to walls, any necessary grounds, make good to all finishes. And remove waste and debris.
3710FE |  | X | 20 | N | Y | N | KITCHEN UNIT:RENEW DOUBLE WALL 1000X300 500MM HIGH | Carpentry And Joinery | Kitchen Units and Worktops | Kitchen Units - Clients Standard Specification | NO | 130.1799 | Kitchen Unit:Renew any type of prefinished complete double 1000x300mm wall unit, 500mm high, plug and scribe to walls, any necessary grounds, make good to all finishes. And remove waste and debris.
3710FF |  | X | 20 | N | Y | N | KITCHEN UNIT:RENEW DOUBLE WALL 1200X300 500MM HIGH | Carpentry And Joinery | Kitchen Units and Worktops | Kitchen Units - Clients Standard Specification | NO | 185.5942 | Kitchen Unit:Renew any type of prefinished complete double 1200x300mm wall unit, 500mm high, plug and scribe to walls, any necessary grounds, make good to all finishes, and remove waste and debris.
3710FG |  | X | 20 | N | Y | N | KITCHEN UNIT:RENEW DOUBLE WALL 1200X300 900MM HIGH | Carpentry And Joinery | Kitchen Units and Worktops | Kitchen Units - Clients Standard Specification | NO | 210.2228 | Kitchen Unit:Renew any type of prefinished complete double 1200x300mm wall unit, 900mm high, plug and scribe to walls, any necessary grounds, make good to all finishes, and remove waste and debris.
3710FH |  | X | 20 | N | Y | N | KITCHEN UNIT:RENEW DOUBLE WALL 1000X300 900MM HIGH | Carpentry And Joinery | Kitchen Units and Worktops | Kitchen Units - Clients Standard Specification | NO | 137.5684 | Kitchen Unit:Renew any type of prefinished complete double 1000x300mm wall unit, 900mm high, plug and scribe to walls, any necessary grounds, make good to all finishes. And remove waste and debris.
3710GA |  | X | 20 | N | Y | N | KITCHEN UNIT:RENEW CORNER WALL 500X300 500MM HIGH | Carpentry And Joinery | Kitchen Units and Worktops | Kitchen Units - Clients Standard Specification | NO | 130.1944 | Kitchen Unit:Renew any type of prefinished complete 500x300mm corner wall unit, 500mm high, plug and scribe to walls, any necessary grounds, make good to all finishes, and remove waste and debris.
3710GC |  | X | 20 | N | Y | N | KITCHEN UNIT:RENEW CORNER WALL 500X300 900MM HIGH | Carpentry And Joinery | Kitchen Units and Worktops | Kitchen Units - Clients Standard Specification | NO | 154.8229 | Kitchen Unit:Renew any type of prefinished complete 500x300mm corner wall unit, 900mm high, plug and scribe to walls, any necessary grounds, make good to all finishes, and remove waste and debris.
3710GH |  | X | 20 | N | Y | N | KITCHEN UNIT:RENEW CORNER WALL 600X300 500MM HIGH | Carpentry And Joinery | Kitchen Units and Worktops | Kitchen Units - Clients Standard Specification | NO | 115.4172 | Kitchen Unit:Renew any type of prefinished 600x300mm corner wall unit, 500mm high, plug and scribe to walls, any necessary grounds, make good to all finishes.
3710GJ |  | X | 20 | N | Y | N | KITCHEN UNIT:RENEW CORNER WALL 600X300 900MM HIGH | Carpentry And Joinery | Kitchen Units and Worktops | Kitchen Units - Clients Standard Specification | NO | 140.0458 | Kitchen Unit:Renew any type of prefinished complete 600x300mm corner wall unit, 900mm high, plug and scribe to walls, any necessary grounds, make good to all finishes, and remove waste and debris.
3710HA |  | X | 20 | N | Y | N | KITCHEN UNIT:RENEW DRAWER PACK 500X600 | Carpentry And Joinery | Kitchen Units and Worktops | Kitchen Units - Clients Standard Specification | NO | 322.0079 | Kitchen Unit:Renew any type of prefinished complete 500x600mm drawer pack unit, plug and scribe to walls, any necessary grounds, make good to all finishes, and remove waste and debris.
3710HB |  | X | 20 | N | Y | N | KITCHEN UNIT:RENEW DRAWER PACK 600X600 | Carpentry And Joinery | Kitchen Units and Worktops | Kitchen Units - Clients Standard Specification | NO | 322.0079 | Kitchen Unit:Renew any type of prefinished complete 600x600mm drawer pack unit, plug and scribe to walls, any necessary grounds, make good to all finishes, and remove waste and debris.
3710JA |  | X | 20 | N | Y | N | KITCHEN UNIT:RENEW COOKER HOOD COVER | Carpentry And Joinery | Kitchen Units and Worktops | Kitchen Units - Clients Standard Specification | NO | 97.8656 | Kitchen Unit:Renew any type of prefinished 600mm wide x 300mm deep x 250mm high cooker hood cover unit plug and scribe to walls, any necessary grounds, make good, remove waste and debris.
3710LA |  | R | 0 | N | N | N | TIDY WASTE:PROVIDE AND INSTALL | Carpentry And Joinery | Kitchen Units and Worktops | Kitchen Units - Clients Standard Specification | NO | 54.8882 | Tidy Waste: Provide and install proprietary tidy waste bine and frame fixed inside unit, and make good
3720AA |  | X | 20 | N | Y | N | WORKTOP:RENEW NE 40MM THICK POST FORMED | Carpentry And Joinery | Kitchen Units and Worktops | Worktops | LM | 54.3667 | Worktop:Renew with high density waterproof MR chipboard worktop ne 40mm thick, 1.3mm laminated sheet, post formed one edge, reverse compensated, veneer edges, silicone seal, splashback.
3720AB |  | X | 20 | N | Y | N | WORKTOP:RENEW NE 40MM THICK DOUBLE POST FORMED | Carpentry And Joinery | Kitchen Units and Worktops | Worktops | LM | 70.6893 | Worktop:Renew with high density waterproof MR chipboard worktop ne 40mm thick, 1.3mm laminated sheet, post formed two edges, reverse compensated, veneer edges, silicone seal, splashback.
3720AG |  | X | 1 | N | N | N | WORKTOP:25X25MM EDGE TRIM | Carpentry And Joinery | Kitchen Units and Worktops | Worktops | LM | 9.4875 | Worktop:Supply and fix 25x25mm PVC/aluminium edge trim holed and screwed to softwood.
3720AH |  | X | 1 | N | N | N | WORKTOP:PROVIDE COVERBEAD | Carpentry And Joinery | Kitchen Units and Worktops | Worktops | NO | 8.3768 | Worktop:Supply and fix proprietary aluminium L shaped cover bead rounded at end, screwed to edge of chipboard worktop.
3720CA |  | X | 1 | N | N | N | WORKTOP:REMOVE AND REFIX | Carpentry And Joinery | Kitchen Units and Worktops | Worktops | LM | 9.2664 | Worktop:Remove and securely refix any width worktop including seal joint to wall with waterproof sealant and make good damaged and renew any missing wall tiles.
3720DA |  | R | 0 | N | N | N | WORKTOP:PROVIDE FLY END PANEL | Carpentry And Joinery | Kitchen Units and Worktops | Worktops | NO | 56.1006 | Worktop:Supply and fix 18mm chipboard end panel melamine faced both sides, PVC lipped on all edges or vinyl wrap MDF, 600x870mm high, fixed to worktop and floor with plastic angle brackets.
3720DB |  | X | 1 | N | N | N | WORKTOP:RENEW LEG TO WORKTOP | Carpentry And Joinery | Kitchen Units and Worktops | Worktops | NO | 29.4628 | Worktop:Renew chromium plated metal support leg to worktop with flange plates screwed to floor and worktop.
3720DC |  | X | 1 | N | N | N | WORKTOP:RENEW JOINT STRIP | Carpentry And Joinery | Kitchen Units and Worktops | Worktops | NO | 12.5199 | Worktop:Renew aluminium joint strip between worktops including remove and refix worktops as necessary and make good.
3720EB |  | X | 20 | N | Y | N | KITCHEN UNIT:RENEW CORNICE | Carpentry And Joinery | Kitchen Units and Worktops | Kitchen Units - Repairs | LM | 14.292 | Kitchen Unit:Renew cornice to any wall units with melamine faced and edged or vinyl wrap chipboard replacement plinth including cut and fit to unit.
3720EC |  | X | 20 | N | Y | N | KITCHEN UNIT:RENEW PELMET | Carpentry And Joinery | Kitchen Units and Worktops | Kitchen Units - Repairs | LM | 14.292 | Kitchen Unit:Renew pelmet to any wall units with melamine faced and edged or vinyl wrap chipboard replacement plinth including cut and fit to unit.
3720ED |  | X | 20 | N | Y | N | KITCHEN UNIT:RENEW UPSTAND TO WORKTOP | Carpentry And Joinery | Kitchen Units and Worktops | Kitchen Units - Repairs | LM | 9.8027 | Kitchen Unit:Renew upstand to worktop with melamine faced and edged or vinyl wrap chipboard replacement plinth including cut and fit to unit.
3720EE |  | X | 1 | N | N | N | KITCHEN UNITS:RENEW DOOR OR DRAWER HANDLES NE 5 | Carpentry And Joinery | Kitchen Units and Worktops | Kitchen Units - Repairs | NO | 27.681 | Kitchen Units:Renew all door or drawer handles as instructed by the Client's Representative (upto 5 handles renewed in one kitchen).
3720EF |  | X | 1 | N | N | N | KITCHEN UNITS:RENEW DOOR OR DRAWER HANDLES NE 10 | Carpentry And Joinery | Kitchen Units and Worktops | Kitchen Units - Repairs | NO | 54.174 | Kitchen Units:Renew all door or drawer handles as instructed by the Client's Representative (over 6 and upto 10 handles renewed in one kitchen).
3720EG |  | X | 1 | N | N | N | KITCHEN UNITS:RENEW DOOR OR DRAWER HANDLES NE 15 | Carpentry And Joinery | Kitchen Units and Worktops | Kitchen Units - Repairs | NO | 86.5489 | Kitchen Units:Renew all door or drawer handles as instructed by the Client's Representative (over 11 and upto 15 handles renewed in one kitchen).
3720EH |  | X | 1 | N | N | N | KITCHEN UNITS:REMOVE AND DISPOSE UNIT | Carpentry And Joinery | Kitchen Units and Worktops | Kitchen Units - Repairs | NO | 5.26 | Kitchen Units:Remove any type of existing kitchen base, wall or tall floor unit, make good finishes and remove waste and debris (unit not being renewed).
3720EJ |  | X | 1 | N | N | N | KITCHEN UNITS:REMOVE AND DISPOSE WORKTOP | Carpentry And Joinery | Kitchen Units and Worktops | Kitchen Units - Repairs | NO | 4.5086 | Kitchen Units:Remove any type of worktop whether over base units or supported on brackets, make good finishes and remove waste and debris (worktop not being renewed).
3721AA |  | R | 0 | N | N | N | ADDITIONAL DECOR/END PANEL: PROVIDE TO BASE UNIT | Carpentry And Joinery | Kitchen Units and Worktops | Additional Decor or End Panels | NO | 35.7381 | Additional decor or end panel: Provide and fix additional décor or end panel to exposed end of base units
3721AB |  | R | 0 | N | N | N | ADDITIONAL DECOR/END PANEL: PROVIDE TO TALL UNIT | Carpentry And Joinery | Kitchen Units and Worktops | Additional Decor or End Panels | NO | 57.9039 | Additional decor or end panel: Provide and fix additional décor or end panel to exposed end of tall larder or appliance units
3721AC |  | R | 0 | N | N | N | ADDITIONAL DECOR/END PANEL: PROVIDE TO WALL UNIT | Carpentry And Joinery | Kitchen Units and Worktops | Additional Decor or End Panels | NO | 24.4621 | Additional decor or end panel: Provide and fix additional décor or end panel to exposed end of wall units
3730AA |  | X | 1 | N | N | N | KITCHEN UNIT:REMOVE AND REFIX ANY TYPE | Carpentry And Joinery | Kitchen Units and Worktops | Kitchen Units - Repairs | NO | 17.2289 | Kitchen Unit:Remove and refix any kitchen unit including replug and screw to walls and make good to all finishes.
3730PA |  | X | 20 | N | Y | N | KITCHEN UNIT:RENEW PLINTH | Carpentry And Joinery | Kitchen Units and Worktops | Worktops | NO | 14.288 | Kitchen Unit:Renew plinth to any base unit with melamine faced and edged chipboard or vinyl wrap MDF plinth including cut and fit to unit.
3730UA |  | X | 20 | N | N | N | KITCHEN UNIT:RENEW BASE UNIT DOOR | Carpentry And Joinery | Kitchen Units and Worktops | Kitchen Units - Repairs | NO | 67.1205 | Kitchen Unit:Renew base unit door with melamine faced and edged chipboard or vinyl wrap door, including pair of spring loaded concealed hinges, fit and hang, ease and adjust.
3730UB |  | X | 20 | N | N | N | KITCHEN UNIT:RENEW WALL UNIT DOOR | Carpentry And Joinery | Kitchen Units and Worktops | Kitchen Units - Repairs | NO | 53.7196 | Kitchen Unit:Renew any height wall unit door with melamine faced and edged chipboard door to match existing, including pair of spring loaded concealed hinges, fit and hang, ease and adjust.
3730UC |  | X | 20 | N | N | N | KITCHEN UNIT:RENEW TALL FLOOR UNIT DOOR | Carpentry And Joinery | Kitchen Units and Worktops | Kitchen Units - Repairs | NO | 99.5145 | Kitchen Unit:Renew tall floor unit door with melamine faced and edged chipboard door to match existing, including pair of spring loaded concealed hinges, fit and hang, ease and adjust.
3730UD |  | X | 20 | N | N | N | KITCHEN UNIT:RENEW FRONT TO DRAWER | Carpentry And Joinery | Kitchen Units and Worktops | Kitchen Units - Repairs | NO | 24.2521 | Kitchen Unit:Renew drawer front with 19mm laminated sheet veneered plywood including dismantle and reassemble drawer and adjust runners as necessary.
3730UE |  | X | 20 | N | N | N | KITCHEN UNIT:RENEW DRAWER COMPLETE | Carpentry And Joinery | Kitchen Units and Worktops | Kitchen Units - Repairs | NO | 56.6483 | Kitchen Unit:Renew drawer to kitchen unit with propriety plastic drawer box complete with runners and 19mm laminated veneered plywood drawer front.
3737AB |  | R | 0 | N | N | N | WALL:REMOVE AND REFIX WALL UNIT IN ASSOCIATION | Specialist Treatments | Fungus and Beetle Eradication and DPC Works | Kitchen Units and Cupboard Works | IT | 20.3938 | Wall:Remove, set aside, store and later refix any kitchen wall unit, pelmet and cornice for insulation works, supply and fix cover mouldings, make good, and remove waste and debris.
3740AA |  | X | 1 | N | N | N | WALL:REMOVE AND REFIX BASE UNIT IN ASSOCIATION | Specialist Treatments | Fungus and Beetle Eradication and DPC Works | Kitchen Units and Cupboard Works | IT | 21.1497 | Wall:Remove, set aside, store and later refix any kitchen base unit, and worktop in conjunction with specialist treatment works, supply and fix cover mouldings and apply silicone sealant to worktop.
3740AB |  | X | 1 | N | N | N | WALL:REMOVE REFIX SINK BASE UNIT IN ASSOCIATION | Specialist Treatments | Fungus and Beetle Eradication and DPC Works | Kitchen Units and Cupboard Works | IT | 28.5072 | Wall:Remove, set aside, store and later refix any sinktop and base unit in conjunction with specialist treatment works, adjust, extend pipe stubs new fittings, earthbond, connect, sealant.
3740AC |  | X | 1 | N | N | N | WALL:REMOVE AND REFIX WORKTOP IN ASSOCIATION | Specialist Treatments | Fungus and Beetle Eradication and DPC Works | Kitchen Units and Cupboard Works | LM | 14.821 | Wall:Remove, set aside and later refix any independent worktop with leg and or cleat supports apply silicone sealant to worktop all in conjunction with specialist treatment works.
3745ZA | Updated | X | 20 | N | Y | N | KITCHEN:UPGRADE TO STANDARD 1P OR 2P/1 BED | Carpentry And Joinery | Kitchen Units and Worktops | Kitchen Upgrades to Benchmark Standards | IT | 3171.0847 | Kitchen:Upgrade kitchen to standard for 1 bedroom or 1 or 2 person occupation dwelling, strip out existing, install kitchen units, sink, electrical installation, make good, finishes, redecorate.
3745ZB | Updated | X | 20 | N | Y | N | KITCHEN:UPGRADE TO STANDARD 3P OR 4P/2 BED | Carpentry And Joinery | Kitchen Units and Worktops | Kitchen Upgrades to Benchmark Standards | IT | 3405.6133 | Kitchen:Upgrade kitchen to standard for 2 bedroom or 3 or 4 person occupation dwelling, strip out existing units, install kitchen units, sink, electrical installation, make good, finishes, redecorate.
3745ZC | Updated | X | 20 | N | Y | N | KITCHEN:UPGRADE TO STANDARD 5P/3 BED | Carpentry And Joinery | Kitchen Units and Worktops | Kitchen Upgrades to Benchmark Standards | IT | 4113.4775 | Kitchen:Upgrade kitchen to standard for 3 bed or 5 person occupation dwelling, strip out existing kitchen units, install kitchen units, sink, electrical installation, make good, finishes, redecorate.
3745ZD | Updated | X | 20 | N | Y | N | KITCHEN:UPGRADE TO STANDARD 6P/4 BED | Carpentry And Joinery | Kitchen Units and Worktops | Kitchen Upgrades to Benchmark Standards | IT | 4924.3931 | Kitchen:Upgrade kitchen to standard for 4 bed or 6 person occupation dwelling, strip out existing kitchen units, install kitchen units, sink, electrical installation, make good, finishes, redecorate.
3745ZE | Updated | X | 20 | N | Y | N | KITCHEN:UPGRADE TO STANDARD 7P/5 AND MORE BED | Carpentry And Joinery | Kitchen Units and Worktops | Kitchen Upgrades to Benchmark Standards | IT | 5047.3738 | Kitchen:Upgrade kitchen to standard for 5+ bed or 7 person occupation dwelling, strip out existing kitchen units, install kitchen units, sink, electrical installation, make good, finishes, redecorate.
3745ZG |  | X | 20 | N | N | N | KITCHEN:UPGRADE TO STANDARD SMALL KITCHEN | Carpentry And Joinery | Kitchen Units and Worktops | Kitchen Upgrades to Benchmark Standards | IT | 3405.6133 | Kitchen:Upgrade kitchen to standard ne 10sm floor area, strip out existing units, install kitchen units, sink, electrical installation, make good, finishes, redecorate.
3745ZH |  | X | 20 | N | N | N | KITCHEN:UPGRADE TO STANDARD MEDIUM KITCHEN | Carpentry And Joinery | Kitchen Units and Worktops | Kitchen Upgrades to Benchmark Standards | IT | 4924.3931 | Kitchen:Upgrade kitchen to standard >10.01 and ne 15sm, strip out existing kitchen units, install kitchen units, sink, electrical installation, make good, finishes, redecorate.
3745ZJ |  | X | 20 | N | N | N | KITCHEN:UPGRADE TO STANDARD LARGE KITCHEN | Carpentry And Joinery | Kitchen Units and Worktops | Kitchen Upgrades to Benchmark Standards | IT | 5047.3738 | Kitchen:Upgrade kitchen to standard kitchen over 15.01sm floor area, strip out existing kitchen units, install kitchen units, sink, electrical installation, make good, finishes, redecorate.
3810AA |  | X | 30 | N | N | N | SKIRTING:RENEW SOFTWOOD SKIRTING | Carpentry And Joinery | Shelving, Skirtings, Architraves etc | Skirting - Softwood | LM | 17.0449 | Skirting:Renew any size softwood plain, moulded or chamfered skirting plugged to brickwork, including all ends and angles and prepare for redecoration, and remove waste and debris.
3820AA |  | X | 1 | N | N | N | RAIL:TAKE OFF EXISTING AND MAKE GOOD | Carpentry And Joinery | Shelving, Skirtings, Architraves etc | Picture Rail - Softwood | LM | 3.6094 | Rail:Take off existing picture or dado rail, clear away and make good plasterwork and remove waste and debris.
3830AA |  | X | 30 | N | N | N | ARCHITRAVE:RENEW SW SET TO ONE SIDE OF DOOR | Carpentry And Joinery | Shelving, Skirtings, Architraves etc | Architraves - Softwood | IT | 26.6732 | Architrave:Renew any size softwood plain, moulded or chamfered architrave set to one side of door frame including all mitres and scribing and prepare to decorate and remove waste and debris.
3830AB |  | X | 30 | N | N | N | ARCHITRAVE:RENEW SW LEG OR HEAD ONE SIDE | Carpentry And Joinery | Shelving, Skirtings, Architraves etc | Architraves - Softwood | IT | 9.9173 | Architrave:Renew any size softwood plain, moulded or chamfered architrave to leg or head of door frame one side including all mitres and scribing and prepare to decorate and remove waste and debris.
3830AD |  | X | 1 | N | N | N | ARCHITRAVE:REFIX ANY LOOSE | Carpentry And Joinery | Shelving, Skirtings, Architraves etc | Architraves - Softwood | IT | 6.843 | Architrave:Refix including take off as necessary any loose architrave to both sides of door frame including touch up decorations to match existing.
3831AA |  | X | 30 | N | N | N | ARCHITRAVE:RENEW HW SET TO ONE SIDE OF DOOR | Carpentry And Joinery | Shelving, Skirtings, Architraves etc | Architraves - Hardwood | IT | 46.3383 | Architrave:Renew any size hardwood plain, moulded or chamfered architrave set to one side of door frame including all mitres and scribing and prepare to decorate and remove waste and debris.
3831AB |  | X | 30 | N | N | N | ARCHITRAVE:RENEW HW LEG OR HEAD ONE SIDE | Carpentry And Joinery | Shelving, Skirtings, Architraves etc | Architraves - Hardwood | IT | 18.9641 | Architrave:Renew any size hardwood plain, moulded or chamfered architrave to leg or head of door frame one side including all mitres and scribing and prepare to decorate and remove waste and debris.
3840AA |  | X | 30 | N | N | N | THRESHOLD:RENEW TO DOOR OPENING | Carpentry And Joinery | Shelving, Skirtings, Architraves etc | Thresholds to Door Openings | IT | 16.1103 | Threshold:Renew or provide 19x150mm twice splayed and twice rounded hardwood door threshold ne 1.00m long including notch and fit ends and decorate to match existing and remove waste and debris.
3840BA |  | X | 1 | N | N | N | THRESHOLD:RESECURE LOOSE | Carpentry And Joinery | Shelving, Skirtings, Architraves etc | Thresholds to Door Openings | IT | 6.2394 | Threshold:Resecure loose door threshold.
3840CA |  | X | 1 | N | N | N | THRESHOLD:REMOVE FOR ACCESS | Carpentry And Joinery | Shelving, Skirtings, Architraves etc | Thresholds to Door Openings | NO | 11.1362 | Threshold:Remove any type of existing threshold to enable wheelchair access and make good and remove waste and debris.
3840DA |  | X | 1 | N | N | N | THRESHOLD:FORM RAMP FOR WHEELCHAIR | Carpentry And Joinery | Shelving, Skirtings, Architraves etc | Thresholds to Door Openings | IT | 27.1016 | Threshold:Form ramp for wheelchair access over any type of existing threshold and make good and remove waste and debris.
3850AA |  | X | 30 | N | Y | N | SHELVING:RENEW WROT SOFTWOOD BEARERS | Carpentry And Joinery | Shelving, Skirtings, Architraves etc | Shelving | LM | 4.8515 | Shelving:Renew ne 20x69mm wrot softwood bearers including plug to walls and make good and decorate to match existing and remove waste and debris.
3850AB |  | X | 30 | N | Y | N | SHELVING:RENEW SLATTED COMPLETE | Carpentry And Joinery | Shelving, Skirtings, Architraves etc | Shelving | SM | 35.7813 | Shelving:Renew slatted shelving consisting of 20x44mm slats at 75mm centres on and including 25x50mm cross bearers at 500mm centres and remove waste and debris.
3850AC |  | X | 30 | N | Y | N | SHELVING:MELAMINE FACED NE 300MM | Carpentry And Joinery | Shelving, Skirtings, Architraves etc | Shelving | LM | 19.0563 | Shelving:Supply and fix melamine faced chipboard shelving ne 300mm wide cut to length and fix to bearers or brackets.
3850AD |  | X | 30 | N | Y | N | SHELVING:12MM PLYWOOD HARDWOOD EDGED NE 300MM | Carpentry And Joinery | Shelving, Skirtings, Architraves etc | Shelving | LM | 20.2175 | Shelving:Renew 12mm plywood ne 300mm wide, cut to length with hardwood edging glued and pinned and fix to bearers or brackets and decorate to match existing and remove waste and debris.
3850AE |  | X | 1 | N | N | N | SHELVING:REFIX SLATTED COMPLETE | Carpentry And Joinery | Shelving, Skirtings, Architraves etc | Shelving | SM | 22.1993 | Shelving:Refix existing slatted shelving including renewing any damaged or broken 20x44mm slats and provide any additional support bearers as necessary.
3850AF |  | R | 0 | N | N | N | SHELVING:18MM BLOCKBOARD HARDWOOD EDGED NE 300MM | Carpentry And Joinery | Shelving, Skirtings, Architraves etc | Shelving | LM | 21.2389 | Shelving:Renew 18mm blockboard ne 300mm wide, cut to length with hardwood edging glued and pinned and fix to bearers or brackets and decorate to match existing and remove waste and debris.
3860AA |  | X | 30 | N | Y | N | WINDOWBOARD:RENEW SOFTWOOD | Carpentry And Joinery | Shelving, Skirtings, Architraves etc | Windowboards | LM | 29.0146 | Windowboard:Renew ne 25x300mm softwood windowboard plugged, screwed and pellated to brickwork, make good plasterwork and decorations and decorate to match existing and remove waste and debris.
3860AB |  | X | 30 | N | Y | N | WINDOWBOARD:RENEW MDF | Carpentry And Joinery | Shelving, Skirtings, Architraves etc | Windowboards | LM | 31.8879 | Windowboard:Renew ne 25x300mm MDF windowboard plugged, screwed and pellated to brickwork, make good plasterwork and decorations and decorate to match existing and remove waste and debris.
3860AC |  | X | 30 | N | Y | N | WINDOWBOARD:RENEW HARDWOOD | Carpentry And Joinery | Shelving, Skirtings, Architraves etc | Windowboards | LM | 48.4248 | Windowboard:Renew ne 25x300mm hardwood windowboard plugged, screwed and pellated to brickwork, make good plasterwork and decorations and decorate to match existing and remove waste and debris.
3861BA |  | X | 30 | N | Y | N | WINDOWBOARD:RENEW PVCU | Carpentry And Joinery | Shelving, Skirtings, Architraves etc | Windowboards | LM | 46.9976 | Windowboard:Renew existing with PVCu ne 25x300mm windowboard fixed with approved adhesive or other approved concealed fixing method to brickwork, make good plasterwork and decorations.
3861BC |  | X | 30 | N | N | N | FILLET:PROVIDE PVCU COVER | Carpentry And Joinery | Shelving, Skirtings, Architraves etc | Windowboards | LM | 3.1825 | Fillet:Provide 19mm PVCu quadrant cover fillet fixed with approved adhesive or other approved concealed fixing method internally around windows or door frames, make good plasterwork and decorations.
3861CA |  | X | 1 | N | N | N | WINDOWBOARD:REFIX LOOSE | Carpentry And Joinery | Shelving, Skirtings, Architraves etc | Windowboards | NO | 6.2394 | Windowboard:Refix any size or type of loose windowboard to window including removing if necessary, make good and touching up decorations.
3861DA |  | R | 0 | N | N | N | FILLET:PROVIDE SOFTWOOD FILLET | Carpentry And Joinery | Shelving, Skirtings, Architraves etc | Windowboards | LM | 7.341 | Fillet:Provide 14mm x 27mm planed all around softwood cover fillet, stop, trim, bead, nosing and the like pinned to timber, decorate.
3861GA |  | R | 0 | N | N | N | TRIM:PVC 50X50MM ANGLE | Carpentry And Joinery | Shelving, Skirtings, Architraves etc | Windowboards | LM | 8.2241 | Trim: Provide and fix 50 x 50mm open 'V' joint profile angle trim, including ends and mitres, fixed by adhesive and plastic topped nails, make good
3870AA |  | X | 30 | N | Y | N | DUCT:RENEW 6MM PLYWOOD CASING SIDE NE 300MM | Carpentry And Joinery | Shelving, Skirtings, Architraves etc | Duct Casings | LM | 20.3262 | Duct:Renew pipe duct casing with 6mm plywood casing up to 300mm wide, screw to framing with brass cups and screws and decorate to match existing, and remove waste and debris.
3870AB |  | X | 30 | N | Y | N | DUCT:RENEW 6MM PLYWOOD SIDED CASING OVER 300MM | Carpentry And Joinery | Shelving, Skirtings, Architraves etc | Duct Casings | SM | 44.1173 | Duct:Renew pipe duct casing with 6mm plywood casing over 300mm wide, screw to framing with brass cups and screws and decorate to match existing, and remove waste and debris.
3870AE |  | X | 30 | N | Y | N | DUCT:RENEW PLASTERBOARD CASING NE 300MM | Carpentry And Joinery | Shelving, Skirtings, Architraves etc | Duct Casings | LM | 28.3739 | Duct:Renew pipe duct casing ne 300mm wide with ne 12.5mm plasterboard casing, fixed to framing and with 3mm plaster skim coat including all angles, joints to existing and decorate to match existing.
3870AF |  | X | 30 | N | Y | N | DUCT:RENEW PLASTERBOARD CASING OVER 300MM | Carpentry And Joinery | Shelving, Skirtings, Architraves etc | Duct Casings | SM | 54.2178 | Duct:Renew pipe duct casing over 300mm wide with ne 12.5mm plasterboard casing, fixed to framing and with 3mm plaster skim coat, form all angles and joints to existing and decorate to match existing.
3870AG |  | X | 30 | N | Y | N | DUCT:RENEW PLASTERBOARD SIDED NE 450MM | Carpentry And Joinery | Shelving, Skirtings, Architraves etc | Duct Casings | LM | 52.4526 | Duct:Renew 2 or 3 sided pipe duct casing ne 450mm girth ne 12.5mm plasterboard fixed to 38x50mm framing fixed to walls, form access points, form all angles, joints to existing and decorate.
3870CA |  | X | 1 | N | N | N | DUCT:FORM ACCESS PANEL IN EXISTING | Carpentry And Joinery | Shelving, Skirtings, Architraves etc | Duct Casings | IT | 40.6841 | Duct:Form access panel in existing duct casing, remove plywood casing as necessary, cut out, form access panel fixed with brass cups and screws all additional framing and make good decorations.
3870CB |  | X | 1 | N | N | N | DUCT:REMOVE DUCTING AND DISPOSE | Carpentry And Joinery | Shelving, Skirtings, Architraves etc | Duct Casings | NO | 7.5144 | Duct:Remove any type of duct covering and framing ne 1.00sm in wall area, make good finishes and remove waste and debris.
3870XA |  | X | 30 | N | Y | N | DUCT:RENEW PLYWOOD SIDED CASING NE 450MM | Heating, Gas Appliances And Installations | Gas Central Heating Installation | Builders Work | LM | 43.3084 | Duct:Renew or form two or three sided 6mm plywood pipe duct casing ne450mm girth screwed to and including 38x50mm framing, form access points, prepare for redecoration, remove waste and debris.
3870XB |  | X | 30 | N | Y | N | DUCT:RENEW PLYWOOD SIDED CASING - 300MM | Heating, Gas Appliances And Installations | Gas Central Heating Installation | Builders Work | LM | 25.5862 | Duct:Renew or form two or three sided 6mm plywood pipe duct casing ne 300mm girth screwed to and including 38x50mm framing, form access points, prepare for redecoration, remove waste and debris.
3872AA |  | X | 30 | N | Y | N | DUCT:RENEW 12MM PLYWOOD CASING SIDE NE 300MM | Carpentry And Joinery | Shelving, Skirtings, Architraves etc | Duct Casings | LM | 26.0151 | Duct:Renew pipe duct casing side with 12mm WBP plywood casing upto 300mm wide, screw to framing with brass cups and screws and decorate to match existing and remove waste and debris.
3872AB |  | X | 30 | N | Y | N | DUCT:RENEW 12MM PLYWOOD SIDED CASING OVER 300MM | Carpentry And Joinery | Shelving, Skirtings, Architraves etc | Duct Casings | SM | 63.7264 | Duct:Renew pipe duct casing with 12mm WBP plywood casing over 300mm wide, screw to framing with brass cups and screws and decorate to match existing and remove waste and debris.
3901AA |  | X | 1 | N | N | N | HINGES:RENEW 63MM STORMPROOF | Carpentry And Joinery | Ironmongery | Butts, Hinges, Pivots etc | PR | 8.9631 | Hinges:Renew pair of 63mm anodised steel stormproof hinges including remove and rehang casement.
3901AB |  | X | 1 | N | N | N | HINGES:RENEW PAIR OF FRICTION PIVOTS | Carpentry And Joinery | Ironmongery | Butts, Hinges, Pivots etc | PR | 55.9486 | Hinges:Renew pair of friction hinges to pivot window including remove and refix casement.
3901AC |  | X | 1 | N | N | N | HINGES:RENEW STEEL BUTT HINGES | Carpentry And Joinery | Ironmongery | Butts, Hinges, Pivots etc | IT | 15.5816 | Hinges:Renew ne 1.5 pairs 100mm mild steel butt hinges, ease and adjust door, make good to recesses in frame.
3901AD |  | X | 1 | N | N | N | HINGES:RENEW BRASS BUTT HINGES | Carpentry And Joinery | Ironmongery | Butts, Hinges, Pivots etc | IT | 24.105 | Hinges:Renew ne 1.5 pairs 100mm brass butt hinges, ease and adjust door, make good to recesses in frame.
3901AE |  | X | 1 | N | N | N | HINGES:RENEW PAIR TEE HINGES | Carpentry And Joinery | Ironmongery | Butts, Hinges, Pivots etc | PR | 18.8171 | Hinges:Renew pair of 300mm galvanised tee hinges, ease and adjust door, make good to frame.
3901AF |  | X | 1 | N | N | N | HINGES:RENEW PAIR OF 50MM BUTT HINGES | Carpentry And Joinery | Ironmongery | Butts, Hinges, Pivots etc | PR | 10.8418 | Hinges:Take off cupboard door and set aside, remove hinges and renew with pair of 50mm butt hinges, rehang door, ease and adjust.
3903AA |  | X | 1 | N | N | N | FASTENER:RENEW ANY TYPE OF SASH FASTENER | Carpentry And Joinery | Ironmongery | Sliding Sash Fittings | NO | 14.3206 | Fastener:Renew/supply and fix any type (including Fitch and Brighton patterns) of new sash fastener including make good and touch up decorations.
3903AB |  | X | 1 | N | N | N | LIFT:RENEW SASH LIFT | Carpentry And Joinery | Ironmongery | Sliding Sash Fittings | NO | 6.1263 | Lift:Renew or supply and fix new sash lift.
3903AC |  | X | 1 | N | N | N | BOLT:RENEW SASH BOLT | Carpentry And Joinery | Ironmongery | Sliding Sash Fittings | NO | 15.057 | Bolt:Renew or supply and fix new lockable sash bolt to centre rail of sliding sash timber windows including make good and touch up decorations, hand key to Tenant.
3903AD |  | X | 1 | N | N | N | LOCK:RENEW PAIR OF SASH LOCKS | Carpentry And Joinery | Ironmongery | Sliding Sash Fittings | PR | 33.8928 | Lock:Renew or supply and fix new pair of lockable sash locks to restrict opening of sliding sash timber windows, including make good and touch up decoratations, hand key to Tenant.
3903AE |  | X | 1 | N | N | N | SASH PINS:RENEW PAIR SASH PINS | Carpentry And Joinery | Ironmongery | Sliding Sash Fittings | PR | 33.253 | Sash Pins:Renew or supply and fix new pair of dual sash pins to centre rail of sliding sash timber windows, including make good and touch up decorations, hand key to Tenant.
3904AA |  | X | 1 | N | N | N | WINDOW:RELOCATE ANY WINDOW FITTING | Carpentry And Joinery | Ironmongery | Windows - Adaptations | NO | 6.2394 | Window:Remove and refix in suitable position any window fitting including make good where fitting removed and touch up decorations to match existing and remove waste and debris.
3904AB |  | X | 1 | N | N | N | WINDOW:REPLACE WITH EXTENDED ARM STAY | Carpentry And Joinery | Ironmongery | Windows - Adaptations | NO | 28.1757 | Window:Remove any existing stay and supply and fix sliding stay with extended arm to suit special needs requirements including make good and prepare for redecoration, and remove waste and debris.
3904AC |  | X | 1 | N | Y | N | WINDOW:SUPPLY AND FIX TELEFLEX GEAR | Carpentry And Joinery | Ironmongery | Windows - Adaptations | NO | 213.465 | Window:Remove existing window fastener and supply and fix Teleflex or similar approved operating gear to any opening casement and make good including touch up decorations to match existing.
3904AD |  | X | 1 | N | Y | N | WINDOW:SUPPLY AND FIX CHAIN DRIVE HANDLE | Carpentry And Joinery | Ironmongery | Windows - Adaptations | NO | 59.9276 | Window:Remove existing window fastener and supply and fix chain driven window fastener with operating handle including make good and touch up decorations to match existing and remove waste and debris.
3905AA |  | X | 1 | N | N | N | CLOSER:RENEW LIGHT DUTY OVERHEAD/DOOR RESTRICTOR | Carpentry And Joinery | Ironmongery | Door Closers | NO | 43.2719 | Closer:Renew or supply and fix light duty overhead door closer or other equal and approved screwed to door and frame, make good and remove waste and debris.
3905AB |  | X | 1 | N | N | N | CLOSER:RENEW HEAVY DUTY OVERHEAD | Carpentry And Joinery | Ironmongery | Door Closers | NO | 68.9775 | Closer:Renew or supply and fix heavy duty overhead door closer or other equal and approved screwed to door and frame, make good and remove waste and debris.
3905BA |  | X | 1 | N | N | N | CLOSER:RENEW OR SUPPLY PERKO TYPE | Carpentry And Joinery | Ironmongery | Door Closers | NO | 27.1448 | Closer:Renew or supply and fix Perko type concealed door closer screwed to door and frame, including remove and refix door or door stop as necessary, make good and remove waste and debris.
3905CA |  | X | 1 | N | N | N | CLOSER:EASE AND ADJUST ANY TYPE | Carpentry And Joinery | Ironmongery | Door Closers | NO | 5.8772 | Closer:Ease and adjust any type door closer or door restrictor.
3906AA |  | X | 1 | N | N | N | FLOOR SPRING:RENEW SINGLE ACTION | Carpentry And Joinery | Ironmongery | Floor Springs | NO | 231.5754 | Floor Spring:Renew or install single action hydraulic check for door maximum 2150x850mm complete, remove existing or form recess in floor, fix as manufacturers technical data sheet, make good.
3906AB |  | X | 1 | N | N | N | FLOOR SPRING:RENEW DOUBLE ACTION | Carpentry And Joinery | Ironmongery | Floor Springs | NO | 416.5558 | Floor Spring:Renew or install double action hydraulic check for door maximum 2150x850mm complete, remove existing or form recess in floor, fix as manufacturers technical data sheet, make good.
3906BA |  | X | 1 | N | N | N | FLOOR SPRING:OVERHAUL | Carpentry And Joinery | Ironmongery | Floor Springs | NO | 21.7366 | Floor Spring:Overhaul and maintain floor spring to door, including ease and adjust, oil moving parts.
3907AA |  | X | 1 | N | N | N | SLIDING DOOR GEAR:RENEW | Carpentry And Joinery | Ironmongery | Sliding Door Gear | NO | 129.417 | Sliding Door Gear:Remove existing sliding door gear and renew with anodised aluminium or plastic double track sliding door gear to pair of wardrobe doors maximum 1.5m opening, remove, rehang doors.
3909AA |  | X | 1 | N | N | N | RIMLOCK:RENEW COMPLETE | Carpentry And Joinery | Ironmongery | Locks | NO | 36.9698 | Rimlock:Renew rimlock, keep and set of rimlock furniture, including altering door as necessary for new lock and housing out existing frame as necessary and provide two new keys.
3909AB |  | X | 1 | N | N | N | LOCK:RENEW MORTICE COMPLETE | Carpentry And Joinery | Ironmongery | Locks | NO | 36.9867 | Lock:Renew mortice lock, keep and renew or refix set of anodised aluminium lever handle furniture including altering door as necessary for new lock and provide two new keys.
3909AC |  | X | 1 | N | N | N | LOCK:RENEW MORTICE DEADLOCK | Carpentry And Joinery | Ironmongery | Locks | NO | 39.4979 | Lock:Renew mortice deadlock, keep and set of escutcheons including altering door as necessary for new lock and provide two new keys.
3909AD |  | X | 1 | N | N | N | LOCK:RENEW 5L MORTICE COMPLETE | Carpentry And Joinery | Ironmongery | Locks | NO | 50.5276 | Lock:Renew 5 lever mortice lock, keep and renew or refix set of anodised aluminium lever handle furniture including altering door as necessary for new lock and provide two new keys.
3909AE |  | X | 1 | N | N | N | LOCK:RENEW 5L MORTICE DEADLOCK | Carpentry And Joinery | Ironmongery | Locks | NO | 60.2825 | Lock:Renew 5 lever mortice deadlock, keep and set of escutcheons including altering door as necessary for new lock and provide two new keys.
3909AF |  | X | 1 | N | N | N | LOCK:RENEW WITH 5L MORTICE | Carpentry And Joinery | Ironmongery | Locks | NO | 65.5563 | Lock:Renew rimlock with 5 lever mortice lock, keep and set of anodised aluminium lever handle furniture, including altering door as necessary for new lock and provide two new keys.
3909BA |  | X | 1 | N | N | N | DOOR:RENEW MULTIPOINT LOCK | Carpentry And Joinery | Ironmongery | Locks | NO | 99.3506 | Door:Renew any defective or broken multipoint door locking system complete to any type of door, adapt keep if necessary, including remove existing, test leave in working order, provide two new keys.
3909CA |  | X | 1 | N | N | N | LOCK:RENEW EUROLOCK COMPLETE | Carpentry And Joinery | Ironmongery | Locks | NO | 42.1901 | Lock:Renew 'eurolock' lock, keep and set of anodised aluminium lever handle furniture including altering door as necessary for new lock and provide two new keys.
3909FA |  | X | 1 | N | N | N | LOCK:SUPPLY THUMB-TURN TYPE LOCK | Carpentry And Joinery | Ironmongery | Locks | NO | 51.8392 | Lock:Supply and fix thumb-turn type lock to fire door.
3909GA |  | X | 1 | N | N | N | LOCK:OVERHAUL ANY LOCK COMPLETE | Carpentry And Joinery | Ironmongery | Locks | NO | 9.4413 | Lock:Remove any type of lock and furniture, dismantle, overhaul, repair, oil and assemble and refix to door.
3909HA |  | R | 0 | N | N | N | LOCK:RENEW PATIO DOOR LOCK COMPLETE | Carpentry And Joinery | Ironmongery | Locks | NO | 110.6698 | Lock:Renew multipoint patio door lock and set of anodised aluminium lever handle furniture and provide two new keys.
3909JA | New | R | 0 | N | N | N | DOOR:RENEW MULTIPOINT AV2 LOCK | Carpentry And Joinery | Ironmongery | Locks | NO | 130.3053 | Door:Renew any defective or broken multipoint AV2 door locking system complete to any type of door, adapt keep if necessary, remove existing, test and leave in working order, provide two new keys.
3909JB | New | R | 0 | N | N | N | DOOR:INSTALL ELECTRO-MAGNETIC AV2 LOCK | Carpentry And Joinery | Ironmongery | Locks | NO | 322.1964 | Door:Isolate/reconnect electric supply, supply and install electro-magnetic multipoint AV2 door locking system to single doorset, connect to fire alarm installation, allow 20m of 1.00mm2 cable, test
3909KA | New | R | 0 | N | N | Y | GERDA LOCK:SUPPLY AND FIT COMPLETE | Carpentry And Joinery | Ironmongery | Locks | NO | 238.4297 | Gerda Lock:Renew any Gerda lock and keep, including altering door as necessary for new lock and provide two Gerda keys. And remove waste and debris.
3909KB | New | U | 0 | N | N | Y | GERDA LOCK:PROVIDE NEW GERDA KEY | Carpentry And Joinery | Ironmongery | Locks | NO | 38.4594 | Gerda Lock:Supply only Gerda key including all necessary cutting.
3910AA | New | R | 0 | N | N | Y | RIM SLAMLOCK:RENEW GERDA COMPLETE | Carpentry And Joinery | Ironmongery | Rim Slamlocks | NO | 305.2162 | Rim Slamlock:Renew with Gerda rim slamlock, keep and single escutcheon, inc alter door and frame as necessary and provide two Gerda slam lock keys, and remove waste and debris.
3910AB | New | X | 0 | N | N | N | RIM SLAMLOCK:RENEW FB4 COMPLETE | Carpentry And Joinery | Ironmongery | Rim Slamlocks | NO | 115.9262 | Rim Slamlock:Renew with Fire Brigade FB4 rim slamlock, keep and single escutcheon, inc alter door and frame as necessary and provide two FB4 slam lock keys, and remove waste and debris.
3911AA |  | X | 1 | N | N | N | LATCH:RENEW MORTICE LATCH COMPLETE | Carpentry And Joinery | Ironmongery | Latches | NO | 33.418 | Latch:Renew mortice latch, keep and renew or refix set of anodised aluminium lever handle furniture including altering door as necessary for new latch.
3911BA |  | X | 1 | N | N | N | LATCH:OVERHAUL LATCH AND FURNITURE | Carpentry And Joinery | Ironmongery | Latches | NO | 7.9973 | Latch:Remove mortice latch and furniture, dismantle, overhaul, repair, oil and assemble and refix to door.
3913AA |  | X | 1 | N | N | N | NIGHTLATCH:RENEW COMPLETE | Carpentry And Joinery | Ironmongery | Cylinder Night Latches | NO | 27.7993 | Nightlatch:Renew cylinder rim nightlatch, keep and pull handle, including altering door as necessary for new latch and provide two new keys.
3913AB |  | X | 1 | N | N | N | NIGHTLATCH:RENEW CYLINDER BARREL | Carpentry And Joinery | Ironmongery | Cylinder Night Latches | NO | 15.2095 | Nightlatch:Renew cylinder barrel to nightlatch and provide two new keys.
3913AC |  | X | 1 | N | N | N | NIGHTLATCH:RENEW SUITED CYLINDER BARREL | Carpentry And Joinery | Ironmongery | Cylinder Night Latches | NO | 17.8896 | Nightlatch:Renew suited cylinder barrel to nightlatch and provide two new keys.
3913AD |  | X | 1 | N | N | N | NIGHTLATCH:OVERHAUL COMPLETE | Carpentry And Joinery | Ironmongery | Cylinder Night Latches | NO | 9.5137 | Nightlatch:Remove any type of cylinder nightlatch, dismantle, overhaul, repair, oil and assemble and refix to door.
3913AE | New | U | 0 | N | N | Y | NIGHTLATCH:RENEW PULL | Carpentry And Joinery | Ironmongery | Cylinder Night Latches | NO | 14.2269 | Nightlatch:Renew nightlatch finger full, dismantle latch, install new pull, oil and reassemble and refix to door.
3913BA |  | X | 1 | N | N | N | LOCK:RENEW WITH KEYPAD TYPE - DOMESTIC STANDARD | Carpentry And Joinery | Ironmongery | Cylinder Night Latches | NO | 60.7801 | Lock:Renew any nightlatch with domestic standard keypad type lock, keep and pull including altering door as necessary for new lock.
3913BB |  | X | 1 | N | N | N | LOCK:RENEW WITH KEYPAD TYPE - HEAVY DUTY | Carpentry And Joinery | Ironmongery | Cylinder Night Latches | NO | 101.2796 | Lock:Renew any nightlatch with heavy duty keypad and key type lock, keep and pull including altering door as necessary for new lock.
3915AA |  | X | 1 | N | N | N | CATCH:RENEW CATCH AND KEEP | Carpentry And Joinery | Ironmongery | Roller and Ball Catches | NO | 12.8626 | Cupboard:Renew catch and keep including altering door as necessary for new catch and housing out frame for keep.
3915AB |  | X | 1 | N | N | N | CUPBOARD:RENEW 50MM BRASS LOCK | Carpentry And Joinery | Ironmongery | Roller and Ball Catches | NO | 12.7994 | Cupboard:Renew 50mm brass cupboard lock.
3917AA |  | X | 1 | N | N | N | BOLT:RENEW NE 250MM PADBOLT | Carpentry And Joinery | Ironmongery | Bolts, Security Bolts, Panic Bolts and Padlocks | NO | 10.6822 | Bolt:Renew or supply and fix new ne 250mm galvanised approved padbolt.
3917AB |  | X | 1 | N | N | N | BOLT:RENEW 200MM TOWER BOLT | Carpentry And Joinery | Ironmongery | Bolts, Security Bolts, Panic Bolts and Padlocks | NO | 11.7929 | Bolt:Renew or supply and fix new 200mm tower bolt and keep.
3917AC |  | X | 1 | N | N | N | BOLT:RENEW NE 150MM BARREL BOLT | Carpentry And Joinery | Ironmongery | Bolts, Security Bolts, Panic Bolts and Padlocks | NO | 4.2599 | Bolt:Renew or supply and fix new ne 150mm barrel bolt and keep.
3917AD |  | X | 1 | N | N | N | BOLT:RENEW INDICATOR BOLT | Carpentry And Joinery | Ironmongery | Bolts, Security Bolts, Panic Bolts and Padlocks | NO | 21.2775 | Bolt:Renew 175mm SAA bathroom indicator bolt and keep.
3917AE |  | X | 1 | N | N | N | BOLT:RENEW MORTICE SECURITY BOLT | Carpentry And Joinery | Ironmongery | Bolts, Security Bolts, Panic Bolts and Padlocks | NO | 26.2492 | Bolt:Renew or supply and fix new mortice security bolt with key operation and keep.
3917AF |  | X | 1 | N | N | N | BOLT:RENEW SINGLE PANIC BOLT | Carpentry And Joinery | Ironmongery | Bolts, Security Bolts, Panic Bolts and Padlocks | NO | 76.2213 | Bolt:Renew or supply and fix new any type approved SAA panic bolt and keep to single door.
3917AG |  | X | 1 | N | N | N | BOLT:RENEW FIRE SECURITY BOLT | Carpentry And Joinery | Ironmongery | Bolts, Security Bolts, Panic Bolts and Padlocks | NO | 74.2219 | Bolt:Renew or supply and fix new fire security bolt, surface fixed to emergency exit doors comprising metal bolt held extended by clear glass tube retained by padlock including keep, hammer and chain.
3917AH |  | X | 1 | N | N | N | HASP:RENEW WITH PADLOCK | Carpentry And Joinery | Ironmongery | Bolts, Security Bolts, Panic Bolts and Padlocks | NO | 32.9332 | Hasp:Renew any type of hasp, staple and 50mm galvanised padlock, supply two keys and hand keys to Client Representative.
3917AJ |  | X | 1 | N | N | N | BOLT:RENEW GLASS TO FIRE SECURITY BOLT | Carpentry And Joinery | Ironmongery | Bolts, Security Bolts, Panic Bolts and Padlocks | NO | 13.2416 | Bolt:Renew glass tube to fire security bolt including reset.
3917AK |  | X | 1 | N | N | N | BOLT AND KEEP:REMOVE EASE AND REFIX | Carpentry And Joinery | Ironmongery | Bolts, Security Bolts, Panic Bolts and Padlocks | NO | 3.8779 | Bolt and Keep:Remove barrel bolt or bolt keep, oil and ease as necessary and refix bolt and or bolt keep in new position.
3917AL |  | X | 1 | N | N | N | PADLOCK:RENEW OR SUPPLY PADLOCK | Carpentry And Joinery | Ironmongery | Bolts, Security Bolts, Panic Bolts and Padlocks | NO | 19.2346 | Padlock:Renew or supply and fix 50mm galvanised approved padlock with two keys and hand to Client Representative.
3917BA |  | R | 0 | N | N | N | BOLT:RENEW LEVER ACTION FLUSH BOLT | Carpentry And Joinery | Ironmongery | Bolts, Security Bolts, Panic Bolts and Padlocks | NO | 18.4861 | Bolt: Renew 200mm x 19mm lever action flush bolt and keep and recessing into face of door.
3919AA |  | X | 1 | N | N | N | WINDOW FITTING:RENEW BRASS CASEMENT CATCH | Carpentry And Joinery | Ironmongery | Fittings to Timber Windows | NO | 14.3523 | Window Fitting:Renew brass casement catch and keep to timber window.
3919AB |  | X | 1 | N | N | N | WINDOW FITTING:RENEW BRASS STAY AND FASTENER | Carpentry And Joinery | Ironmongery | Fittings to Timber Windows | NO | 13.4663 | Window Fitting:Renew any brass casement stay and two pin fastener and fix to timber window.
3919BA |  | X | 1 | N | N | N | WINDOW FITTING:RENEW AA CASEMENT CATCH | Carpentry And Joinery | Ironmongery | Fittings to Timber Windows | NO | 18.0104 | Window Fitting:Renew anodised aluminium standard or offset casement catch and keep to timber window.
3919BB |  | X | 1 | N | N | N | WINDOW FITTING:RENEW AA STAY AND FASTENER | Carpentry And Joinery | Ironmongery | Fittings to Timber Windows | NO | 11.6433 | Window Fitting:Renew any anodised aluminium casement stay and two pin fastener and fix to timber window.
3919CA |  | X | 1 | N | N | N | WINDOW FITTING:RENEW ZINC ALLOY CASEMENT CATCH | Carpentry And Joinery | Ironmongery | Fittings to Timber Windows | NO | 15.6079 | Window Fitting:Renew epoxy coated zinc alloy standard or offset casement catch and keep to timber window.
3919CB |  | X | 1 | N | N | N | WINDOW FITTING:RENEW ZINC ALLOY STAY AND FASTENER | Carpentry And Joinery | Ironmongery | Fittings to Timber Windows | NO | 12.3677 | Window Fitting:Renew any epoxy coated zinc alloy casement stay and two pin fastener and fix to timber window.
3919DA |  | X | 1 | N | N | N | WINDOW FITTING:RENEW GALVANISED SAFETY FASTENER | Carpentry And Joinery | Ironmongery | Fittings to Timber Windows | NO | 21.596 | Window Fitting:Renew galvanised safety window fastener and fix to timber window.
3919EA |  | X | 1 | N | N | N | WINDOW FITTING:RENEW PIVOT WINDOW FASTENER | Carpentry And Joinery | Ironmongery | Fittings to Timber Windows | NO | 27.7726 | Window Fitting:Renew pivot window fastener and receiver to timber window.
3919FA |  | X | 1 | N | N | N | WINDOW FITTING:RENEW RESTRICTOR STAY | Carpentry And Joinery | Ironmongery | Fittings to Timber Windows | NO | 13.314 | Window Fitting:Renew window restrictor stay to timber window.
3919GA |  | X | 1 | N | N | N | WINDOW FITTING:RENEW MORTICE SECURITY BOLT | Carpentry And Joinery | Ironmongery | Fittings to Timber Windows | NO | 26.4399 | Window Fitting:Renew or supply and fix new mortice security bolt with key operation and keep and fix to timber window.
3919HA |  | X | 1 | N | N | N | WINDOW FITTING:RENEW WITH LOCKABLE TYPE STAY | Carpentry And Joinery | Ironmongery | Fittings to Timber Windows | NO | 18.1505 | Window Fitting:Renew any type or supply and fix new anodised aluminium lockable casement stay and two threaded pin fasteners with key operation, fix to timber casement or fanlight, provide two keys.
3919IA |  | X | 1 | N | N | N | WINDOW FITTING:RENEW LOCKABLE RESTRICTOR STAY | Carpentry And Joinery | Ironmongery | Fittings to Timber Windows | NO | 24.187 | Window Fitting:Renew any type or supply and fix new anodised aluminium lockable restrictor security stay with key operation, fix to casement or fanlight of timber window, and provide two new keys.
3919JA |  | X | 1 | N | N | N | WINDOW FITTING:RENEW LOCKABLE CASEMENT CATCH | Carpentry And Joinery | Ironmongery | Fittings to Timber Windows | NO | 16.1223 | Window Fitting:Renew any type/supply and fix new anodised aluminium lockable standard or offset casement catch and keep with key operation, fix to casement of timber window and provide two new keys.
3919KA |  | X | 1 | N | N | N | WINDOW FITTING:REFIX EASE ADJUST ANY TYPE | Carpentry And Joinery | Ironmongery | Fittings to Timber Windows | NO | 3.1265 | Window Fitting:Refix, ease and adjust any loose window fitting to timber window.
3919KB | New | U | 0 | N | Y | N | WINDOW FITTING:REFIX ANY LOOSE | Carpentry And Joinery | Ironmongery | Fittings to Timber Windows | NO | 8.7216 | Window Fitting:Remove and refix any type of loose window fitting to timber window, ease and adjust, touch up decorations and make good.
3921AA |  | X | 1 | N | N | N | WINDOW FITTING:RENEW HINGES EASE ADJUST STEEL | Carpentry And Joinery | Ironmongery | Fittings to Steel Windows | NO | 18.7667 | Window Fitting:Renew hinges to casement sash or fanlight to window frame and ease and adjust (casement and fanlight in place).
3921AB |  | X | 1 | N | N | N | WINDOW FITTING:RENEW FASTENER STAY TO STEEL SASH | Carpentry And Joinery | Ironmongery | Fittings to Steel Windows | NO | 18.8145 | Window Fitting:Renew casement fastener or fanlight stay or casement stay or stay pin to steel window.
3921AC |  | X | 1 | N | N | N | WINDOW FITTINGS:RENEW LOCK TO STEEL SASH | Carpentry And Joinery | Ironmongery | Fittings to Steel Windows | NO | 26.8188 | Window Fittings:Renew/supply and fix new lock with key operation to casement or fanlight to steel window, hand key to Tenant.
3921AD |  | X | 1 | N | N | N | WINDOW FITTING:RENEW LOCKABLE STAY TO STEEL SASH | Carpentry And Joinery | Ironmongery | Fittings to Steel Windows | NO | 22.4847 | Window Fitting:Renew or supply and fix new lockable type lock or restrictor stay with key operation to casement or fanlight to steel window, and provide two new keys.
3921AE |  | X | 1 | N | N | N | WINDOW FITTING:REPAIR, EASE, ADJUST TO STEEL SASH | Carpentry And Joinery | Ironmongery | Fittings to Steel Windows | NO | 8.7216 | Window Fittings:Repair stay, fastener or catch to steel window and check, ease and adjust.
3923AA |  | X | 1 | N | N | N | WINDOW FITTING:RENEW FRICTION STAY TO ALUM SASH | Carpentry And Joinery | Ironmongery | Fittings to Aluminium Windows | NO | 15.8882 | Window Fitting:Renew friction stay to aluminium casement sash or fanlight to window frame and ease and adjust (casement and fanlight in place).
3923AB |  | X | 1 | N | N | N | WINDOW FITTING:RENEW FASTENER STAY TO ALUM SASH | Carpentry And Joinery | Ironmongery | Fittings to Aluminium Windows | NO | 13.3938 | Window Fitting:Renew casement fastener or fanlight stay or casement stay or stay/pin to aluminium window.
3923AC |  | X | 1 | N | N | N | WINDOW FITTING:REPAIR, EASE, ADJUST TO ALUM SASH | Carpentry And Joinery | Ironmongery | Fittings to Aluminium Windows | NO | 8.7216 | Window Fitting:Repair stay, fastener, catch or stay pin to ease operation of aluminium window and check, ease and adjust.
3925AA |  | X | 1 | N | N | N | DOOR FURNITURE:RENEW SET OF LEVER HANDLES | Carpentry And Joinery | Ironmongery | Door Furniture including Viewer, Security Chain | NO | 21.2174 | Door Furniture:Renew set of anodised aluminium lever latch or lock furniture.
3925AB |  | X | 1 | N | N | N | DOOR FURNITURE:RENEW SET OF KNOBS TO RIMLOCK | Carpentry And Joinery | Ironmongery | Door Furniture including Viewer, Security Chain | NO | 14.2093 | Door Furniture:Renew set of rimlock knob furniture.
3925BA |  | X | 1 | N | N | N | DOOR FURNITURE:RENEW OR INSTALL VIEWER | Carpentry And Joinery | Ironmongery | Door Furniture including Viewer, Security Chain | NO | 10.9189 | Door Furniture:Renew or supply and fix new security door viewer including drilling/adapting hole through door as necessary and make good, and remove waste and debris.
3925CA |  | X | 1 | N | N | N | DOOR FURNITURE:RENEW OR INSTALL CHAIN | Carpentry And Joinery | Ironmongery | Door Furniture including Viewer, Security Chain | NO | 8.1275 | Door Furniture:Renew or supply and fix new door security chain and make good and remove waste and debris.
3925DA |  | X | 1 | N | N | N | DOOR FURNITURE:RENEW OR INSTALL KICKING PLATE | Carpentry And Joinery | Ironmongery | Door Furniture including Viewer, Security Chain | NO | 23.3492 | Door Furniture:Renew or supply and fix 16 gauge SAA kicking plate ne 900x300mm, screw fixed to any door.
3925EA |  | X | 1 | N | N | N | DOOR FURNITURE:RENEW OR INSTALL PULL HANDLES | Carpentry And Joinery | Ironmongery | Door Furniture including Viewer, Security Chain | NO | 14.9121 | Door Furniture:Renew or supply and fix pull handle, SAA, 150mm.
3925FA |  | X | 1 | N | N | N | DOOR FURNITURE:RENEW OR INSTALL PUSH PLATES | Carpentry And Joinery | Ironmongery | Door Furniture including Viewer, Security Chain | NO | 11.1695 | Door Furniture:Renew push or finger plate, SAA, 225x50mm and remove waste and debris.
3925FB |  | R | 0 | N | N | N | DOOR FURNITURE:RENEW OR INSTALL ESCUTCHEON SET | Carpentry And Joinery | Ironmongery | Door Furniture including Viewer, Security Chain | NO | 17.4671 | Door Furniture:Renew or supply and fix new set of SAA escutcheons to match existing.
3925GA |  | X | 1 | N | N | N | DOOR FURNITURE:RENEW OR INST BATHRM ESCUTCHEON SET | Carpentry And Joinery | Ironmongery | Door Furniture including Viewer, Security Chain | NO | 17.4503 | Door Furniture:Renew or supply and fix new set of escutcheons to to match existing complete with turn button, indicator and emergency release and remove waste and debris.
3925GB |  | X | 1 | N | N | N | DOOR FURNITURE:RENEW OR INSTALL CABIN HOOK AND EYE | Carpentry And Joinery | Ironmongery | Door Furniture including Viewer, Security Chain | NO | 14.3838 | Door Furniture:Renew or supply and fix cabin hook and eye.
3925GC |  | X | 1 | N | N | N | DOOR FURNITURE:RENEW OR INSTALL LOW THRESHOLD | Carpentry And Joinery | Ironmongery | Door Furniture including Viewer, Security Chain | NO | 23.9697 | Door Furniture:Renew or supply and fix aluminium slimline low access threshold including plugging and screwing to floor, make good finishes.
3925SA |  | X | 25 | N | N | N | DOOR FURNITURE:INSTALL 'SECURITY' PACK - LOCK | Carpentry And Joinery | Ironmongery | Door Furniture including Viewer, Security Chain | IT | 99.0281 | Door Furniture:Supply and install security pack to front door of dwelling comprising security sash mortice lock with set of lever furniture, 180 degree door viewer and lockable door chain and keys.
3925SB |  | X | 25 | N | N | N | DOOR FURNITURE:INSTALL 'SECURITY' PACK - DEADLOCK | Carpentry And Joinery | Ironmongery | Door Furniture including Viewer, Security Chain | IT | 92.2335 | Door Furniture:Supply and install security pack to front door of dwelling comprising mortice deadlock and set of escutcheons, 180 degree door viewer and lockable door chain and keys.
3926AA |  | X | 1 | N | N | N | DOOR:SUPPLY AND FIX KICKING PLATE 300MM | Carpentry And Joinery | Ironmongery | Ironmongery - Adaptations | NO | 24.3607 | Door:Supply and fix 16 gauge SAA kicking plate ne 900x300mm, screw fixed to any door and remove waste and debris.
3926AB |  | X | 1 | N | N | N | DOOR:REPLACE KNOBSET WITH LEVER HANDLES | Carpentry And Joinery | Ironmongery | Ironmongery - Adaptations | IT | 15.4795 | Door:Remove any type of knobset furniture to door and replace with set of lever furniture (per door).
3926BA | New | R | 0 | N | N | Y | DOORS:INSTALL ALUMINIUM SHEETING TO FACE OF DOOR | Carpentry And Joinery | Ironmongery | Ironmongery - Adaptations | IT | 186.3385 | Doors:Supply and install 4mm aluminium grade 1050 plain finish sheeting, cut to size of door and drilled and screwed at 150mm centres to face of door subject to high impact, remove waste and debris.
3927AA |  | X | 1 | N | N | N | LETTERPLATE:RENEW COMPLETE WITH KNOCKER | Carpentry And Joinery | Ironmongery | Letterplates | NO | 41.0794 | Letterplate:Renew letter plate and knocker including plugging and redrilling holes and altering opening where necessary and provide and fix new brush type draught excluder.
3927AB |  | X | 1 | N | N | N | LETTERPLATE:RENEW FIREPROOF TYPE | Carpentry And Joinery | Ironmongery | Letterplates | NO | 42.6876 | Letterplate:Renew fireproof letter plate and knocker to suit appropriate fire resisting door including plugging and redrilling holes and adapting opening where necessry.
3927BA |  | X | 1 | N | N | N | LETTERPLATE:RENEW OR SUPPLY HIGH SECURITY COWL | Carpentry And Joinery | Ironmongery | Letterplates | NO | 42.4869 | Letterplate:Renew or supply and fix new high security internal letter cowl screwed to internal face of door.
3927BC |  | X | 1 | N | N | N | LETTERPLATE:RENEW OR SUPPLY DRAUGHT EXCLUDER | Carpentry And Joinery | Ironmongery | Letterplates | NO | 8.1155 | Letterplate:Renew or supply and fix PVCu draught excluder with brush inset screwed to internal face of door.
3927BD | New | X | 0 | N | N | N | LETTERPLATE:RENEW OR SUPPLY ANY TYPE | Carpentry And Joinery | Ironmongery | Letterplates | IT | 41.0794 | Letterplate:Renew or supply any type of letter plate and knocker including plugging and redrilling holes and altering opening where necessary and provide and fix new brush type draught excluder.
3929AA |  | X | 1 | N | N | N | DOOR NUMERAL:RENEW NE 3 NO | Carpentry And Joinery | Ironmongery | Door Numerals | IT | 12.3864 | Door Numeral:Renew or replace ne 3 No. letters or numerals.
3931AA |  | X | 1 | N | N | N | DOOR STOP:PROVIDE RUBBER STOP | Carpentry And Joinery | Ironmongery | Door Stop | NO | 3.6654 | Door Stop:Supply and fix 25mm diameter rubber door stop to softwood or masonry.
3932AA |  | R | 0 | N | N | N | FIRE SIGN:RENEW TO DOOR ACRYLIC | Carpentry And Joinery | Ironmongery | Name and Sign Plates | NO | 9.7646 | Fire Sign:Renew or supply and fix new Acrylic FIRE DOOR - KEEP SHUT sign at eye level on face of door.
3932AC |  | R | 0 | N | N | N | NO SMOKING:SUPPLY SIGN TO DOOR SAA | Carpentry And Joinery | Ironmongery | Name and Sign Plates | NO | 13.0122 | No Smoking:Supply and fix SAA No Smoking sign at eye level on face of door.
3932AD |  | R | 0 | N | N | N | NO SMOKING:RENEW SIGN TO DOOR ACRYLIC | Carpentry And Joinery | Ironmongery | Name and Sign Plates | NO | 32.8117 | No Smoking:Renew or supply and fix new Acrylic No Smoking sign at eye level on face of door.
3935HA |  | X | 1 | N | N | N | FIRE SIGN:SUPPLY TO DOOR SAA | Carpentry And Joinery | Ironmongery | Door Furniture including Viewer, Security Chain | NO | 8.0744 | Fire Sign:Supply and fix SAA 'FIRE DOOR - KEEP SHUT' sign at eye level on face of door.
3951AA |  | X | 30 | N | Y | N | CEILING HATCH:FORM OPENING COMPLETE | Carpentry And Joinery | Miscellaneous Works | Ceiling Access Hatch | IT | 126.5721 | Ceiling Hatch:Cut opening through ceiling, trim opening with 75x150mm trimmers, 25x38mm stops fixed to trimmers/joists, 19x69mm architraves, 18mm blockboard trap, ironmongery, make good.
3951AB |  | X | 30 | N | Y | N | CEILING HATCH:RENEW BLOCKBOARD ACCESS HATCH | Carpentry And Joinery | Miscellaneous Works | Ceiling Access Hatch | IT | 57.4294 | Ceiling Hatch:Renew with 18mm blockboard access hatch, fully insulated with 150mm mineral fibre insulation, including fit new draught strips, all ironmongery and decorate to match existing.
3951AC |  | X | 30 | N | Y | N | CEILING HATCH:FIX NEW PROPRIETARY HATCH | Carpentry And Joinery | Miscellaneous Works | Ceiling Access Hatch | IT | 105.3736 | Ceiling Hatch:Cut opening through ceiling, trim opening as necessary and supply and fix proprietary purpose make ceiling access hatch complete, make good to all finishes and decorations.
3951AD |  | X | 30 | N | Y | N | CEILING HATCH:RENEW PROPRIETARY HATCH | Carpentry And Joinery | Miscellaneous Works | Ceiling Access Hatch | IT | 63.6633 | Ceiling Hatch:Renew existing proprietary ceiling hatch, remove existing, supply and fix proprietary purpose make ceiling access hatch complete, make good to all finishes and decorations.
3951FA |  | X | 1 | N | N | N | CEILING HATCH:UPGRADE FIRE RESISTANCE | Carpentry And Joinery | Miscellaneous Works | Ceiling Access Hatch | IT | 25.8632 | Ceiling Hatch:Upgrade fire resistance of ceiling hatch, supply, cut and fit 12.5mm plasterboard screwed to roof space side of hatch.
3951GA | New | R | 0 | N | N | Y | CEILING HATCH:UPGRADE INSULATION | Carpentry And Joinery | Miscellaneous Works | Ceiling Access Hatch | IT | 25.2519 | Ceiling Hatch:Upgrade thermal insulation of ceiling hatch, supply, cut and fit 75mm Celotex or approved equal fixed to roof space side of hatch.
3960CA |  | X | 1 | N | N | N | KEYSAFE:PROVIDE FOR ACCESS | Carpentry And Joinery | Ironmongery | Cylinder Night Latches | NO | 37.6361 | Keysafe:Supply and install permanent proprietary keysafe to Client's property, fixed to walls and make good all finishes.
3960XA |  | X | 30 | N | Y | N | BOILER CUPBOARD:CONSTRUCT | Heating, Gas Appliances And Installations | Gas Central Heating Installation | Builders Work | IT | 330.2714 | Boiler Cupboard:Construct cupboard complete with framing, door lining, stops, architraves and skirting to match existing, flush door with all ironmongery plasterboard lining, make good, decorate.
3970AA |  | X | 1 | N | N | N | OPENING:REMOVE BOARDING TO OPENINGS | Carpentry And Joinery | Ironmongery | Boarding Up/Nailing Up | NO | 6.843 | Opening:Remove boarding from window or door opening and make good. Leave property secure including refix boarding if required.
3970AB |  | X | 1 | N | N | N | OPENING:REMOVE NAILS FROM OPENING | Carpentry And Joinery | Ironmongery | Boarding Up/Nailing Up | NO | 2.8715 | Opening:Remove nails from window or door and make good (per window or door).
4111AB |  | X | 60 | N | N | N | WALL:RENEW APPLY 3MM SKIM COAT PLASTER | Plasterwork And Other Finishes | Plasterwork, Rendering and Screeds | Plasterwork - Walls | SM | 9.5591 | Wall:Renew defective or apply new skim coat of plaster including hack off existing and renew including all preparation and joints to existing surfaces and remove waste and debris.
4111AC |  | X | 60 | N | N | N | WALL:12MM FLOAT AND SET | Plasterwork And Other Finishes | Plasterwork, Rendering and Screeds | Plasterwork - Walls | SM | 15.8998 | Wall:Float and set to walls 12mm thick, including all preparation, labours, and joints to existing surfaces and remove waste and debris.
4111AD |  | X | 60 | N | N | N | WALL:TWO COATS DUB OUT | Plasterwork And Other Finishes | Plasterwork, Rendering and Screeds | Plasterwork - Walls | SM | 25.4743 | Wall:Float and set to walls including additional coat or dub out as necessary with cement and sand including all preparation, labours, and joints to existing surfaces and remove waste and debris.
4111AF |  | X | 60 | N | N | N | WALL:HACK REPLASTER TWO COATS DUB OUT | Plasterwork And Other Finishes | Plasterwork, Rendering and Screeds | Plasterwork - Walls | SM | 37.6393 | Wall:Hack off plaster, rake out and prepare background, float and set to walls including additional coat or dub out as necessary with cement and sand including all labours and remove waste and debris.
4111AJ |  | X | 60 | N | N | N | WALL:TWO COATS BONDING WALLS | Plasterwork And Other Finishes | Plasterwork, Rendering and Screeds | Plasterwork - Walls | SM | 16.5034 | Wall:Bond and set to walls 12mm thick, including additional coat or dub out as necessary with cement and sand including all labours and remove waste and debris.
4112AA |  | X | 60 | N | N | N | WALL:HACK OFF REPLASTER 1.0M BAND | Specialist Treatments | Fungus and Beetle Eradication and DPC Works | Damp Proof Treatment Plasterwork | SM | 45.4338 | Wall:Hack off all plaster to minimum height of 1.00m above new floor level, after treatment works return and replaster ne 25mm thick, fair joint to existing plaster, all as specified.
4112AB |  | X | 60 | N | N | N | WALL:HACK OFF RENDER AND SKIM 1.0M BAND | Specialist Treatments | Fungus and Beetle Eradication and DPC Works | Damp Proof Treatment Plasterwork | SM | 53.0539 | Wall:Hack off all plaster to minimum height of 1.00m above new floor level, after damp treatment works, return, apply 2 coat waterproof render and skim ne 25mm thick, as specified.
4112AC |  | X | 60 | N | N | N | WALL:DUB OUT 25MM PRIOR REPLASTER | Specialist Treatments | Fungus and Beetle Eradication and DPC Works | Damp Proof Treatment Plasterwork | SM | 17.4646 | Wall:Apply dubbing out coat ne 25mm thick prior to replastering wall, all as specified.
4112AD |  | X | 60 | N | N | N | WALL:HACK OFF AND APPLY RENDER | Specialist Treatments | Fungus and Beetle Eradication and DPC Works | Damp Proof Treatment Plasterwork | SM | 35.0871 | Wall:Hack off any type plaster or rendered finish and apply two coat waterproof cement render, finished to receive direct fixed dry lining (dry lining not included) and remove waste and debris.
4112AE |  | X | 60 | N | N | N | WALL:HACK OFF AND APPLY NEW SKIM COAT | Specialist Treatments | Fungus and Beetle Eradication and DPC Works | Damp Proof Treatment Plasterwork | SM | 9.5591 | Wall:Hack off degraded plaster finish coat and apply new plaster skim coat including fair joint to any existing plaster finish and remove waste and debris.
4113AC |  | X | 60 | N | N | N | WALL:FIX NE 12.5MM PLASTERBOARD SCRIM JOINTS | Plasterwork And Other Finishes | Plasterwork, Rendering and Screeds | Plasterboard - Walls | SM | 10.8315 | Wall:Supply, cut and fix ne 12.5mm plasterboard to walls and scrim joints, including additional support battens, noggins etc. to studding and all labours and remove waste and debris.
4113AD |  | X | 60 | N | N | N | WALL:FIX NE 12.5MM PLASTERBOARD 3MM SKIM COAT | Plasterwork And Other Finishes | Plasterwork, Rendering and Screeds | Plasterboard - Walls | SM | 20.4707 | Wall:Supply, cut and fix ne 12.5mm plasterboard to walls, scrim joints and 3mm skim plaster to walls, including additional support battens, noggins etc to studding, labours and remove waste and debris
4113AE |  | X | 60 | N | N | N | WALL:FIX NE 12.5MM PLASTERBOARD TWO COAT FINISH | Plasterwork And Other Finishes | Plasterwork, Rendering and Screeds | Plasterboard - Walls | SM | 27.7 | Wall:Supply, cut and fix ne 12.5mm plasterboard, scrim joints, one coat bonding plaster and 3mm skim finish plaster to walls, additional support battens, noggins etc, labours, remove waste and debris.
4113AF |  | X | 60 | N | N | N | WALL:RENEW NE 12.5MM PLASTERBOARD 3MM SKIM | Plasterwork And Other Finishes | Plasterwork, Rendering and Screeds | Plasterboard - Walls | SM | 26.3749 | Wall:Take down plasterboard or lath and plaster to wall, denail studs etc, fix ne 12.5mm plasterboard to wall, scrim joints, 3mm skim plaster, additional battens etc, all labours, remove spoil.
4113AG |  | X | 60 | N | N | N | WALL:RENEW DOUBLE PLASTERBOARD 3MM SKIM COAT | Plasterwork And Other Finishes | Plasterwork, Rendering and Screeds | Plasterboard - Walls | SM | 33.1548 | Wall:Take down plasterboard or lath and plaster to wall, denail studs etc, fix double layer ne 12.5mm plasterboard to wall, scrim joints, 3mm skim plaster, additional battens etc, all labours.
4114AA | New | X | 0 | N | N | N | WALL:FIX 12.5MM FIRELINE BOARD 3MM SKIM COAT | Plasterwork And Other Finishes | Plasterwork, Rendering and Screeds | Fireline Board - Walls | SM | 21.183 | Wall:Supply, cut and fix 12.5mm Fireline board to walls, scrim joints, 3mm skim plaster to existing timber stud walls, additional support battens, noggins etc, to studding, all labours, remove debris.
4114AB | New | X | 0 | N | N | N | WALL:FIX 15MM FIRELINE BOARD 3MM SKIM COAT | Plasterwork And Other Finishes | Plasterwork, Rendering and Screeds | Fireline Board - Walls | SM | 23.5898 | Wall:Supply, cut and fix 15mm Fireline board to walls, scrim joints, 3mm skim plaster to existing timber stud walls, additional support battens, noggins etc., to studding, labours and remove debris.
4131AA |  | X | 60 | N | N | N | CEILING:RENEW APPLY SKIM COAT | Plasterwork And Other Finishes | Plasterwork, Rendering and Screeds | Plasterwork - Ceilings | SM | 11.4377 | Ceiling:Hack off existing and renew defective or apply new skim coat of plaster including all joints to existing surfaces and all labours, make good and remove waste and debris.
4131AC |  | X | 60 | N | N | N | CEILING:TWO COATS BONDING | Plasterwork And Other Finishes | Plasterwork, Rendering and Screeds | Plasterwork - Ceilings | SM | 20.0646 | Ceiling:Two coat (bonding coat and skim coat) including bonding agent as necessary coat to concrete ceiling apply bonding agent, including all labours and remove waste and debris.
4131AE |  | X | 60 | N | N | N | CEILING:HACK RENEW PLASTER | Plasterwork And Other Finishes | Plasterwork, Rendering and Screeds | Plasterwork - Ceilings | SM | 23.4461 | Ceiling:Hack off defective plaster to ceiling, prepare and replaster ceiling in two coats (bonding and finish), joints to existing surfaces, all labours, make good and remove waste and debris.
4131BA |  | X | 60 | N | N | N | CEILING:APPLY 5MM SKIM TO ARTEX | Plasterwork And Other Finishes | Plasterwork, Rendering and Screeds | Plasterwork - Ceilings | SM | 17.2047 | Ceiling:Prepare and apply 5mm skim coat of plaster to existing artex ceiling, apply bonding agent, including all joints to existing surfaces and all labours and remove waste and debris.
4133AB |  | X | 60 | N | N | N | CEILING:FIX NE 12.5MM PLASTERBOARD 3MM SKIM COAT | Plasterwork And Other Finishes | Plasterwork, Rendering and Screeds | Plasterboard - Ceilings | SM | 21.1149 | Ceiling:Supply, cut and fix ne 12.5mm plasterboard, scrim joints and 3mm skim plaster to ceiling, additional support battens, noggins to joists, all labours, make good, remove waste and debris.
4133AC |  | X | 60 | N | N | N | CEILING:FIX DOUBLE NE 12.5MM PLASTERBOARD 3MM SKIM | Plasterwork And Other Finishes | Plasterwork, Rendering and Screeds | Plasterboard - Ceilings | SM | 32.0277 | Ceiling:Supply, cut and fix double layer of ne 12.5mm plasterboard to ceiling with scrim joints and 3mm skim plaster including additional support battens etc. to joists, including all labours.
4133AD |  | X | 60 | N | N | N | CEILING:RENEW NE 12.5MM PLASTERBOARD 3MM SKIM COAT | Plasterwork And Other Finishes | Plasterwork, Rendering and Screeds | Plasterboard - Ceilings | SM | 31.7422 | Ceiling:Take down existing ceiling, denail joists, fix ne 12.5mm plasterboard to ceiling, scrim joints, 3mm skim plaster, additional battens, all labours, make good, remove waste and debris.
4133AE |  | X | 60 | N | N | N | CEILING:RENEW NE 12.5MM PLASTERBOARD SKIM IN PATCH | Plasterwork And Other Finishes | Plasterwork, Rendering and Screeds | Plasterboard - Ceilings | IT | 39.2567 | Ceiling:Take down existing ceiling, denail joists, fix ne 12.5mm plasterboard to ceiling in patch, scrim joints, 3mm skim plaster, additional battens, all labours, make good, remove waste and debris.
4133AF |  | X | 60 | N | N | N | CEILING:RENEW DOUBLE PLASTERBOARD 3MM SKIM COAT | Plasterwork And Other Finishes | Plasterwork, Rendering and Screeds | Plasterboard - Ceilings | SM | 37.6634 | Ceiling:Take down existing ceiling, denail joists fix double layer ne 12.5mm plasterboard to ceiling, scrim joints, 3mm skim, additional battens etc, all labours, make good, remove waste and debris.
4133AG |  | X | 60 | N | N | N | CEILING:FIX NE 12.5MM PLASTERBOARD TWO COAT FINISH | Plasterwork And Other Finishes | Plasterwork, Rendering and Screeds | Plasterboard - Ceilings | SM | 30.7058 | Ceiling:Supply, cut and fix ne 12.5mm plasterboard, scrim joints, bonding plaster coat, 3mm skim, additional support battens, noggins etc, to joist, all labours, make good, remove waste and debris.
4133FA |  | X | 60 | N | N | N | CEILING:FIX 12.5MM PLASTERBOARD IN FLOOR VOID | Plasterwork And Other Finishes | Plasterwork, Rendering and Screeds | Plasterboard - Ceilings | SM | 18.3488 | Ceiling:Take up existing floor boarding and set aside, cut and fix 12.5mm plasterboard to floor joists, including additional noggins etc, relay floor boarding, adjust skirtings etc., make good.
4133JA |  | R | 0 | N | N | N | BEAM CASING:FIX TWO LAYERS PLASTERBOARD 5MM COATS | Plasterwork And Other Finishes | Plasterwork, Rendering and Screeds | Plasterboard - Ceilings | SM | 46.2207 | Beam Casing: Supply, cut and fix double layer ne 12.5mm plasterboard, 3mm bonding plaster, 2mm skim plaster including all labours and remove waste and debris.
4133JB |  | R | 0 | N | N | N | BEAM CASING:FIX PLASTERBOARD 3MM COATS | Plasterwork And Other Finishes | Plasterwork, Rendering and Screeds | Plasterboard - Ceilings | LM | 34.4543 | Beam Casing: Supply, cut and fix one layer ne 12.5mm plasterboard, 2mm skim plaster including all labours and remove waste and debris, not exceeding 300mm wide.
4134AB |  | X | 60 | N | N | N | CEILING:FIX 12.5MM VR PLASTERBOARD 3MM SKIM COAT | Plasterwork And Other Finishes | Plasterwork, Rendering and Screeds | Vapour Resistant/Foil Backed Plasterboard | SM | 22.8172 | Ceiling:Supply, cut, fix ne 12.5mm vapour resistant foil backed plasterboard, scrim joints, 3mm skim plaster, additional support battens, noggins to joists, all labours, remove waste and debris.
4134AC |  | X | 60 | N | N | N | CEILING:FIX DOUBLE VR PLASTERBOARD 3MM SKIM COAT | Plasterwork And Other Finishes | Plasterwork, Rendering and Screeds | Vapour Resistant/Foil Backed Plasterboard | SM | 36.7361 | Ceiling:Supply, cut, fix double layer ne 12.5mm vapour resistant foil backed plasterboard to ceiling, scrim joints, 3mm skim plaster, additional support battens, etc., labours, remove waste and debris
4134AE |  | X | 60 | N | N | N | CEILING:RENEW 12.5MM VR PLASTERBOARD 3MM SKIM COAT | Plasterwork And Other Finishes | Plasterwork, Rendering and Screeds | Vapour Resistant/Foil Backed Plasterboard | SM | 32.9616 | Ceiling:Take down existing ceiling, denail, fix 12.5mm vapour resistant plasterboard, 3mm skim plaster, additional support battens etc., all labours, make good, remove waste and debris.
4134AF |  | X | 60 | N | N | N | CEILING:RENEW DOUBLE VR PLASTERBOARD 3MM SKIM COAT | Plasterwork And Other Finishes | Plasterwork, Rendering and Screeds | Vapour Resistant/Foil Backed Plasterboard | SM | 42.3718 | Ceiling:Take down existingceiling, denail joists, fix double layer ne 12.5mm vapour resistant foil backed plasterboard, 3mm skim, additional support battens etc., all labours, remove waste and debris.
4134AG |  | X | 60 | N | N | N | CEILING:OVERLAY NE 12.5MM VR PLASTERBOARD 3MM SKIM | Plasterwork And Other Finishes | Plasterwork, Rendering and Screeds | Vapour Resistant/Foil Backed Plasterboard | SM | 25.4472 | Ceiling:Prepare existing ceiling and overlay with ne 12.5mm vapour resistant plasterboard nailed to joists, all packings, noggins etc 3mm skim plaster, all labours, make good, remove waste and debris.
4135AA | New | X | 0 | N | N | N | CEILING:RENEW 12.5MM FIRELINE BOARD 3MM SKIM COAT | Plasterwork And Other Finishes | Plasterwork, Rendering and Screeds | Fireline Board - Ceilings | SM | 37.6637 | Ceiling:Take down plasterboard or lath and plaster ceiling, denail, fix 12.5mm Fireline board, 3mm skim plaster, additional support battens etc., all labours, make good, remove waste and debris.
4135AB | New | X | 0 | N | N | N | CEILING:RENEW 15MM FIRELINE BOARD 3MM SKIM COAT | Plasterwork And Other Finishes | Plasterwork, Rendering and Screeds | Fireline Board - Ceilings | SM | 38.9435 | Ceiling:Take down plasterboard or lath and plaster ceiling, denail, fix 15mm Fireline board, 3mm skim plaster, additional support battens etc., all labours, make good, remove waste and debris.
4135AC | New | R | 0 | N | N | Y | CEILING:FIX DOUBLE 15MM FIRELINE BOARD & SKIM COAT | Plasterwork And Other Finishes | Plasterwork, Rendering and Screeds | Fireline Board - Ceilings | SM | 44.4991 | Ceiling:Supply, cut and fix double layer 15mm Fireline board, scrim joints, 3mm skim plaster to ceiling, including additional support battens, noggins to joists and remove waste and debris.
4150AA |  | X | 1 | N | N | N | WALL:REMOVE ARTEX FINISHES | Specialist Treatments | Artex Removal | Removal of Artex Finishes | SM | 6.3872 | Wall:Remove artex textured coating from walls, provide HSG 210 protection, including all making good and remove waste and debris.
4210AA |  | X | 1 | N | N | N | WALL:HACK OFF RENDER | Plasterwork And Other Finishes | Plasterwork, Rendering and Screeds | Sand and Cement Render | SM | 15.0287 | Wall:Hack off any thickness of render from walls, rake out and prepare brickwork or blockwork to receive rendering and remove waste and debris.
4210AB |  | X | 50 | N | N | N | WALL:APPLY SMOOTH RENDER DUB OUT | Plasterwork And Other Finishes | Plasterwork, Rendering and Screeds | Sand and Cement Render | SM | 24.0299 | Wall:Apply 12mm cement and sand render (1:3) with waterproofing agent to external walls trowelled smooth, dub out as necessary with cement and sand, including all labours and remove waste and debris.
4210AC |  | X | 50 | N | N | N | WALL:APPLY WET DASH RENDER DUB OUT | Plasterwork And Other Finishes | Plasterwork, Rendering and Screeds | Sand and Cement Render | SM | 29.7309 | Wall:Apply 12mm cement and sand render (1:3) with waterproofing agent and wet dash finish to external walls, dub out as necessary with cement and sand, including all labours.
4210AD |  | X | 50 | N | N | N | WALL:APPLY DRY DASH RENDER DUB OUT | Plasterwork And Other Finishes | Plasterwork, Rendering and Screeds | Sand and Cement Render | SM | 34.2394 | Wall:Apply 12mm cement and sand render (1:3) with waterproofing agent and dry dash finish to external walls, dub out as necessary with cement and sand, including all labours.
4210AE |  | X | 50 | N | N | N | WALL:APPLY DECORATIVE RENDER DUB | Plasterwork And Other Finishes | Plasterwork, Rendering and Screeds | Sand and Cement Render | SM | 33.8989 | Wall:Apply 12mm cement and sand render (1:3) with waterproofing agent to external walls with Decorative finish, dub out as necessary with cement and sand and all labours.
4210AF |  | X | 50 | N | N | N | WALL:APPLY SANDTEX FINISHED ROUGH RENDER DUB | Plasterwork And Other Finishes | Plasterwork, Rendering and Screeds | Sand and Cement Render | SM | 38.1705 | Wall:Apply 12mm cement and sand render (1:3) with waterproofing agent to external walls including Rough Sandtex or equal finish, dub out with cement and sand, all labours and remove waste and debris.
4210AG |  | X | 1 | N | N | N | WALL:HACK OFF RENDER IN PATCH | Plasterwork And Other Finishes | Plasterwork, Rendering and Screeds | Sand and Cement Render | IT | 18.786 | Wall:Hack off any thickness of render from walls in patch, rake out and prepare brickwork or blockwork to receive rendering and remove waste and debris.
4210AH |  | X | 1 | N | N | N | WALL:APPLY SMOOTH RENDER DUB OUT IN PATCH | Plasterwork And Other Finishes | Plasterwork, Rendering and Screeds | Sand and Cement Render | IT | 26.66 | Wall:Apply 12mm cement and sand render (1:3) with waterproofing agent to external walls in patch trowelled smooth, dub out as necessary with cement and sand including all labours.
4210AJ |  | X | 1 | N | N | N | WALL:APPLY WET DASH RENDER DUB OUT IN PATCH | Plasterwork And Other Finishes | Plasterwork, Rendering and Screeds | Sand and Cement Render | IT | 31.8659 | Wall:Apply 12mm cement and sand render (1:3) with waterproofing agent and wet dash finish to external walls in patch, dub out as necessary with cement and sand, including all labours.
4210AK |  | X | 1 | N | N | N | WALL:APPLY DRY DASH RENDER DUB OUT IN PATCH | Plasterwork And Other Finishes | Plasterwork, Rendering and Screeds | Sand and Cement Render | IT | 37.5983 | Wall:Apply 12mm cement and sand render (1:3) with waterproofing agent and dry dash finish to external walls in patch, dub out as necessary with cement and sand, including all labours.
4210AL |  | X | 1 | N | N | N | WALL:APPLY DECORATIVE RENDER DUB IN PATCH | Plasterwork And Other Finishes | Plasterwork, Rendering and Screeds | Sand and Cement Render | IT | 37.6561 | Wall:Apply 12mm cement and sand render (1:3) with waterproofing agent to external walls in patch with Decorative finish, dub out as necessary with cement and sand, including all labours.
4210AM |  | X | 1 | N | N | N | WALL:APPLY ROUGHCAST RENDER DUB OUT IN PATCH | Plasterwork And Other Finishes | Plasterwork, Rendering and Screeds | Sand and Cement Render | IT | 32.5255 | Wall:Apply 12mm cement and sand render (1:3) with waterproofing agent to external walls in patch with roughcast finish, dub out with cement and sand, all preparation, labours, remove waste and debris.
4210AN |  | X | 50 | N | N | N | WALL:APPLY ROUGHCAST RENDER DUB OUT | Plasterwork And Other Finishes | Plasterwork, Rendering and Screeds | Sand and Cement Render | SM | 29.8955 | Wall:Apply 12mm cement and sand render (1:3) with waterproofing agent to external walls with roughcast finish, dub out with cement and sand, all preparation, labours and remove waste and debris.
4210BA |  | X | 15 | N | Y | N | WALL:SPECIALIST RENDER FLOAT | Plasterwork And Other Finishes | Plasterwork, Rendering and Screeds | Sand and Cement Render | SM | 33 | Wall:Apply two coats of Weber or similar polymer based coloured render, with float finish, stainless steel reinforcement, base, corner, stop and drip beads, labours and remove waste and debris.
4210BB |  | X | 15 | N | Y | N | WALL:SPECIALIST RENDER DASH | Plasterwork And Other Finishes | Plasterwork, Rendering and Screeds | Sand and Cement Render | SM | 33 | Wall:Apply two coats of Weber or similar polymer based coloured render, with dash finish, stainless steel reinforcement, all base, corner, stop and drip beads, labours, remove waste and debris.
4210CA |  | X | 30 | N | Y | N | WALL:INSULATED RENDER PLAIN | Plasterwork And Other Finishes | Plasterwork, Rendering and Screeds | Sand and Cement Render | SM | 45 | Wall:Apply external insulation and render coating system with plain finish, to be installed strictly as the manufacturers technical data sheet, including all labours and remove waste and debris.
4210CB |  | X | 30 | N | Y | N | WALL:INSULATED RENDER TYROL | Plasterwork And Other Finishes | Plasterwork, Rendering and Screeds | Sand and Cement Render | SM | 45 | Wall:Apply external insulation and render coating system with tyrolean finish, to be installed as the manufacturers technical data sheet, including all labours and remove waste and debris.
4210DA | New | X | 0 | N | N | N | WALL:APPLY 2 COAT LIME RENDER DUB | Plasterwork And Other Finishes | Plasterwork, Rendering and Screeds | Lime Render | SM | 33.235 | Wall:Apply 8-10mm lime and sand render (2:5) to external walls with smooth finish final coat 6-10mm lime and sand render (2:5) and sand and all labours.
4230ZA |  | X | 1 | N | N | N | RENDER REPAIRS:REPAIR CRACK | Plasterwork And Other Finishes | Plasterwork, Rendering and Screeds | Render Repairs and Sundry Items | LM | 8.7216 | Render Repairs:Repair crack in any external render including carefully hack out and make good with cement and sand including applying finish to match existing, and remove waste and debris.
4230ZB |  | X | 1 | N | N | N | RENDER REPAIRS:REPAIR CRACK AROUND FRAME | Plasterwork And Other Finishes | Plasterwork, Rendering and Screeds | Render Repairs and Sundry Items | LM | 11.7473 | Render Repairs:Repair cracks to render and applied finishes around door or window frame including hack out loose render and make good including make good sealant joint to frame.
4230ZC |  | X | 1 | N | N | N | RENDER REPAIRS:RENEW REVEAL TO FRAME | Plasterwork And Other Finishes | Plasterwork, Rendering and Screeds | Render Repairs and Sundry Items | LM | 13.9879 | Render Repairs:Renew rendered door or window frame reveal complete, hack off external finish, remake arris and rerender, dubbing out and waterproofing agent, make good applied finishes, remove spoil.
4230ZD |  | X | 1 | N | N | N | RENDER REPAIRS:RENEW BELLCAST FEATURE | Plasterwork And Other Finishes | Plasterwork, Rendering and Screeds | Render Repairs and Sundry Items | LM | 14.2656 | Render Repairs:Renew bellcast to any render over openings or above damp course, hack off, fix bellcast bead and form bellcast externally and remove waste and debris.
4230ZE |  | X | 1 | N | N | N | DWELLING REPAIR:MAKE GOOD AROUND PIPE ETC | Plasterwork And Other Finishes | Plasterwork, Rendering and Screeds | Render Repairs and Sundry Items | IT | 14.3574 | Dwelling:Make good external render around any pipe, brackets, other projections and the like, fill holes, make good render, (only to be claimed where not part of another schedule item) (Per Dwelling).
4250AA |  | X | 30 | N | N | N | CEILING:APPLY ARTEX TYPE FINISH | Plasterwork And Other Finishes | Plasterwork, Rendering and Screeds | Coatings to Ceilings | SM | 9.4639 | Ceiling:Prepare and apply Artex type textured coating with stipple or comb finish to ceiling including caulk joints in plasterboard and or cracks in plaster finish.
4250AB |  | X | 1 | N | N | N | CEILING:APPLY ARTEX TYPE FINISH IN PATCH | Plasterwork And Other Finishes | Plasterwork, Rendering and Screeds | Coatings to Ceilings | IT | 8.8303 | Ceiling:Prepare and apply Artex type textured coating with stipple or comb finish to ceiling in patch, caulk joints in plasterboard and or cracks in plaster finish, prime as necessary, make good.
4250BA |  | X | 1 | N | N | N | CEILING:REMOVE ARTEX FINISH | Specialist Treatments | Artex Removal | Removal of Artex Finishes | SM | 8.2658 | Ceiling:Remove artex textured coating from ceiling, provide HSG 210 protection, including all making good and remove waste and debris.
4250CA |  | X | 1 | N | N | N | TEST:SAMPLE OF ARTEX | Specialist Treatments | Artex Removal | Removal of Artex Finishes | IT | 10.5 | Test:Collect sample of artex texture coating removed from ceiling or walls, arrange and test asbestos content, provide Client Representative with written report.
4270AA |  | X | 40 | N | N | N | WALL:DRY LINE NE 12.5MM PLASTERBOARD SKIM | Plasterwork And Other Finishes | Plasterwork, Rendering and Screeds | Dry Linings | SM | 35.5748 | Wall:Strip existing walls, clean down mould, fungi, line wall with ne 12.5mm plasterboard fixed to plaster pads, dabs, as manufacturers technical data sheet, 3mm skim coat, make good, remove debris.
4270AB |  | X | 40 | N | N | N | WALL:DRY LINE NE 12.5MM PLASTERBOARD PADS AND DABS | Plasterwork And Other Finishes | Plasterwork, Rendering and Screeds | Dry Linings | SM | 29.0216 | Wall:Strip existing walls, clean down mould, fungi, line wall with ne 12.5mm plasterboard fixed to plaster pads, dabs in accordance with manufacturers technical data sheet, make good, remove debris.
4270AC |  | X | 40 | N | Y | N | CEILING:DRY LINE 12.5MM THERMALBOARD | Plasterwork And Other Finishes | Plasterwork, Rendering and Screeds | Dry Linings | SM | 56.9883 | Ceiling:Strip existing ceiling, clean down mould and fungi, remove coving, fix 50x25mm treated softwood battens, line ceilings with 12.5mm plasterboard faced thermal board, make good.
4270AD |  | X | 40 | N | Y | N | CEILING:DRY LINE 25MM THERMALBOARD | Plasterwork And Other Finishes | Plasterwork, Rendering and Screeds | Dry Linings | SM | 78.1349 | Ceiling:Strip existing ceiling, clean down mould and fungi, remove coving, fix 50x25mm treated softwood battens, line ceilings with 25mm plasterboard faced thermal board, make good.
4270AE |  | X | 40 | N | Y | N | WALL:DRY LINE 25MM THERMALBOARD | Plasterwork And Other Finishes | Plasterwork, Rendering and Screeds | Dry Linings | SM | 57.8278 | Wall:Strip existing walls, clean down mould and fungi, line walls with 25mm nominal plasterboard faced thermal board in accordance with manufacturers technical data sheet, make good, remove spoil.
4270AF |  | X | 40 | N | Y | N | WALL:DRY LINE 45MM THERMALBOARD | Plasterwork And Other Finishes | Plasterwork, Rendering and Screeds | Dry Linings | SM | 79.7598 | Wall:Strip existing walls, clean down mould and fungi, line walls with 45mm nominal plasterboard faced thermal board in accordance with manufacturers technical data sheet, make good, remove spoil.
4270BB |  | X | 40 | N | N | N | WALL:RENEW 12.5MM DRY LINING | Plasterwork And Other Finishes | Plasterwork, Rendering and Screeds | Dry Linings | SM | 30.9001 | Wall:Renew existing dry lining, remove existing, line wall with 12.5mm plasterboard fixed to plaster pads and dabs as manufacturers directions, fill joints, builders and electrical works, make good.
4270BC |  | X | 40 | N | Y | N | CEILING:RENEW DRY LINE 12.5MM | Plasterwork And Other Finishes | Plasterwork, Rendering and Screeds | Dry Linings | SM | 58.8668 | Ceiling:Take down existing ceiling, fix 50x25mm treated softwood battens, packing, fix 12.5mm plasterboard faced thermal board fixed to battens, all labours, make good, and remove waste and debris.
4270BD |  | X | 40 | N | Y | N | CEILING:RENEW DRY LINE 25MM | Plasterwork And Other Finishes | Plasterwork, Rendering and Screeds | Dry Linings | SM | 80.0136 | Ceiling:Take down existing ceiling, fix 50x25mm treated softwood battens, packing, fix 25mm plasterboard faced thermal board fixed to battens, all labours, make good, and remove waste and debris.
4270BE |  | X | 40 | N | Y | N | WALL:RENEW DRY LINE 25MM | Plasterwork And Other Finishes | Plasterwork, Rendering and Screeds | Dry Linings | SM | 59.7064 | Wall:Remove existing dry lining complete, line walls with 25mm plasterboard faced thermal board solidly adhered to background, fill joints, builders and electrical works, remove waste and debris.
4270BF |  | X | 40 | N | Y | N | WALL:RENEW DRY LINE 45MM | Plasterwork And Other Finishes | Plasterwork, Rendering and Screeds | Dry Linings | SM | 81.6384 | Wall:Remove existing dry lining complete, line walls with 45mm plasterboard faced thermal board solidly adhered to background, fill joints, builders and electrical works, remove waste and debris.
4283AA |  | R | 0 | N | N | N | CEILING:INSTALL 2 X 12.5MM FR PLBD 50MM GMW INSUL | Plasterwork And Other Finishes | Plasterwork, Rendering and Screeds | Dry Linings | SM | 46.4162 | Ceiling: Strip existing ceiling; clean mould, fix 2 layers of 12.5mm fire resistant plasterboard, lay 50mm glass mineral wool insulation blanket over boards; plaster skim finish 3mm thick, make good.
4283BA |  | R | 0 | N | N | N | CEILING:INSTALL 2 X 12.5MM FR PLBD 100MM GMW INSUL | Plasterwork And Other Finishes | Plasterwork, Rendering and Screeds | Dry Linings | SM | 45.4504 | Ceiling: Strip existing ceiling, clean mould, 2 layers of 12.5mm fire resistant plasterboard, fix 100mm glass mineral wool insulation blanket between joists, plaster skim finish 3mm thick, make good.
4290AA |  | X | 30 | N | N | N | COVING:FIX PLASTER COVING | Plasterwork And Other Finishes | Plaster Coving | Gyproc Coving | LM | 7.7001 | Coving:Supply and fix new Gyproc plaster coving ne 150mm girth.
4310AA |  | X | 1 | N | N | N | WALL TILES:HACK OFF AND MAKE GOOD | Wall And Floor, Tile And Sheet Finishes | Wall and Floor Finishes | Wall Tiling | SM | 10.6804 | Wall Tiles:Hack off glazed wall tiling, make good bed and remove waste and debris.
4310AB |  | X | 30 | N | Y | N | WALL TILES:RENEW OR FIX NEW GLAZED TILES | Wall And Floor, Tile And Sheet Finishes | Wall and Floor Finishes | Wall Tiling | SM | 51.2863 | Wall Tiles:Clean off walls, fix new ne 152x152x 6mm glazed ceramic wall tiles to splashback and cills with adhesive, grout, edge strips, cutting, hack off glazed wall tiling, make good, remove debris.
4310BA |  | X | 1 | N | N | N | WALL TILES:RENEW OR FIX INDIVIDUAL NEW GLAZED TILE | Wall And Floor, Tile And Sheet Finishes | Wall and Floor Finishes | Wall Tiling | NO | 1.6945 | Wall Tiles:Clean off walls, fix new ne 152x152x 6mm glazed ceramic wall tile in patch to splashbacks, cills with adhesive, grout, cutting, hack off tiling in patch, make good (per tile).
4310BB |  | X | 1 | N | N | N | WALL TILES:REMOVE AND REFIX PER TILE | Wall And Floor, Tile And Sheet Finishes | Wall and Floor Finishes | Wall Tiling | NO | 0.9687 | Wall Tiles:Take off existing wall tile to patch and set aside, clean off and refix to walls with adhesive, make good to bed and grout including all necessary cutting (per tile).
4310CA |  | X | 10 | N | N | N | WALL TILES:RAKE OUT AND REGROUT | Wall And Floor, Tile And Sheet Finishes | Wall and Floor Finishes | Wall Tiling | SM | 10.057 | Wall Tiles:Rake out and regrout wall tiling and remove waste and debris.
4310DA |  | X | 30 | N | Y | N | WALL TILES:NEW GLAZED TILES TO KITCHEN | Wall And Floor, Tile And Sheet Finishes | Wall and Floor Finishes | Wall Tiling | SM | 55.9354 | Wall Tiles:Clean off walls, prepare to receive new tiles, fix new ne 152x152x6mm glazed coloured ceramic wall tiles to kitchen worktop, splashback cooker space, cills, grout, edge strips, make good.
4310EA |  | X | 30 | N | Y | N | WALL TILES:NEW GLAZED TILES TO BATHROOM | Wall And Floor, Tile And Sheet Finishes | Wall and Floor Finishes | Wall Tiling | SM | 55.9354 | Wall Tiles:Clean off walls, prepare to receive new tiles, fix new ne 152x152x6mm glazed coloured ceramic wall tiles to bathroom, splash-back, cills, adhesive, grout, edge strips, sealing, cutting.
4310FA |  | R | 0 | N | N | N | MOSAIC:NEW GLAZED TILING DECORATIVE BAND | Wall And Floor, Tile And Sheet Finishes | Wall and Floor Finishes | Wall Tiling | LM | 17.1368 | Mosaic:Clean off walls and prepare to receive new mosaic tiling, in band ne 100mm high, supply and fix new ne 6mm internal quality glazed ceramic mosaic wall tiling to walls, remove waste and debris.
4310GA | New | R | 0 | N | N | N | WALL TILES:RENEW OR FIX NEW LARGE GLAZED TILES | Wall And Floor, Tile And Sheet Finishes | Wall and Floor Finishes | Wall Tiling | SM | 67.4584 | Wall Tiles:Clean off walls, hack off tiles, prepare, supply and fix new large (over 152mm x 152mm) glazed ceramic wall tiles to general surfaces, splashbacks,cills and reveals, tile trims, sealant
4310GB | New | R | 0 | N | N | N | WALL TILES:NEW LARGE GLAZED TILES | Wall And Floor, Tile And Sheet Finishes | Wall and Floor Finishes | Wall Tiling | SM | 70.8399 | Wall Tiles:Clean off walls, prepare, supply and fix new large (over 152mm x 152mm) 6mm glazed white or coloured ceramic wall tiles to general surfaces, splashback and cills, tile trims,sealant
4310GC | New | R | 0 | N | N | Y | WALL TILES:REMOVE AND REFIX | Wall And Floor, Tile And Sheet Finishes | Wall and Floor Finishes | Wall Tiling | SM | 53.9506 | Wall Tiles:Take off existing wall tiles and set aside, clean off and refix to walls with adhesive, make good to bed and grout including all necessary cutting and remove waste and debris.
4311AA | New | X | 0 | N | N | N | FLOORING:APPLY ACRYLIC RESIN FLOOR FINISH | Wall And Floor, Tile And Sheet Finishes | Wall and Floor Finishes | Flooring - Acrylic Resin Paving | SM | 120.6743 | Flooring:Supply and apply Flowcrete or equal approved acrylic resin floor finish system to concrete substate in accordance with manufacturers data sheet including remove waste and debris.
4311BA | New | X | 0 | N | N | Y | FLOOR:TERRAZZO REPAIR NE 100X100MM | Wall And Floor, Tile And Sheet Finishes | Wall and Floor Finishes | Flooring - Terrazzo Paving | IT | 24.849 | Floor:Cut out damaged terrazzo flooring in patch NE 100X100mm fill using epoxy resin/concrete to match existing, mixed with marble chips to match existing. Grind down floor level, polish, seal repair.
4311BB | New | X | 0 | N | N | Y | FLOOR:TERRAZZO REPAIR NE 300X300MM | Wall And Floor, Tile And Sheet Finishes | Wall and Floor Finishes | Flooring - Terrazzo Paving | IT | 33.2302 | Floor:Cut out damaged terrazzo flooring in patch NE 300X300mm fill using epoxy resin/concrete to match existing, mixed with marble chips to match existing. Grind down floor level, polish, seal repair.
4311BC | New | X | 0 | N | N | Y | FLOOR:TERRAZZO REPAIR NE 500X500MM | Wall And Floor, Tile And Sheet Finishes | Wall and Floor Finishes | Flooring - Terrazzo Paving | IT | 41.6112 | Floor:Cut out damaged terrazzo flooring in patch NE 500X500mm fill using epoxy resin/concrete to match existing, mixed with marble chips to match existing. Grind down floor level, polish, seal repair.
4311BD | New | X | 0 | N | N | Y | FLOOR:TERRAZZO REPAIR PER 1M | Wall And Floor, Tile And Sheet Finishes | Wall and Floor Finishes | Flooring - Terrazzo Paving | SM | 83.2225 | Floor:Cut out damaged terrazzo flooring, fill using epoxy resin/concrete to match existing, mixed with marble chips to match existing. Grind down floor level, polish, seal repair.
4311BE | New | X | 0 | N | N | Y | FLOOR:TERRAZZO REPAIR CRACK | Wall And Floor, Tile And Sheet Finishes | Wall and Floor Finishes | Flooring - Terrazzo Paving | LM | 24.849 | Floor:Cut out crack to terrazzo flooring fill using epoxy resin/concrete to match existing, mixed with marble chips to match existing. Grind down floor level, polish, seal repair.
4312AA |  | X | 40 | N | Y | N | ASPHALT:RENEW FLOORING | Specialist Treatments | Mastic Asphalt Work | Mastic Asphalt Flooring | SM | 59.4409 | Asphalt:Renew hack up existing, prepare base, lay asphalt flooring to BS 6925 with limestone aggregate, smooth floated finish, in two coats, all labours, skirtings, make good, remove waste and debris.
4313AA |  | X | 1 | N | N | N | SCREED:HACK UP SCREED | Plasterwork And Other Finishes | Plaster Coving | Floor Screeds | SM | 16.9074 | Screed:Hack up any thickness of floor screed and remove waste and debris.
4313BA |  | X | 99 | N | N | N | SCREED:LAY 40MM THICK SCREED | Plasterwork And Other Finishes | Plaster Coving | Floor Screeds | SM | 22.6369 | Screed:Lay cement and sand floor screed ne 40mm thick, trowel smooth for floor finish, clean off, grout sub-base with cement slurry, apply liquid damp proof membrane and remove waste and debris.
4313BB |  | X | 99 | N | N | N | SCREED:LAY 50MM THICK SCREED | Plasterwork And Other Finishes | Plaster Coving | Floor Screeds | SM | 25.9522 | Screed:Lay cement and sand floor screed ne 50mm thick, trowel smooth for floor finish, clean off, grout sub-base with cement slurry, apply liquid damp proof membrane and remove waste and debris.
4313BC |  | X | 99 | N | N | N | SCREED:LAY 60MM THICK SCREED | Plasterwork And Other Finishes | Plaster Coving | Floor Screeds | SM | 29.2674 | Screed:Lay cement and sand floor screed ne 60mm thick, trowel smooth for floor finish, clean off, grout sub-base with cement slurry, apply liquid damp proof membrane and remove waste and debris.
4313CA |  | X | 99 | N | N | N | SCREED:OVERLAY WITH CONCRETE NE 65MM | Plasterwork And Other Finishes | Plaster Coving | Floor Screeds | SM | 24.0519 | Screed:Overlay any sub-base with fine concrete (1:2:4), ne 65mm thick including clean off sub-base, tamp level to receive floor screed and remove waste and debris.
4313CB |  | X | 1 | N | N | N | SCREED:PROVIDE POLYSTYRENE INSULATION | Plasterwork And Other Finishes | Plaster Coving | Floor Screeds | SM | 7.8953 | Screed:Provide and lay ne 50mm expanded polystyrene insulation before laying screed.
4313DB |  | X | 15 | N | N | N | SCREED:LATEX SELF LEVEL | Plasterwork And Other Finishes | Plaster Coving | Floor Screeds | SM | 15.852 | Screed:Lay latex self levelling screed.
4314AA |  | X | 1 | N | N | N | GRANO:REPAIRS TO STAIRCASE | Plasterwork And Other Finishes | Plaster Coving | Granolithic Paving | SM | 112.006 | Grano:Repair granolithic finish to staircase treads and risers, remove all contaminants, brush coat of Sikadur 31, fill voids with epoxy resin repair mortar applied in layers, remove waste and debris.
4314BA |  | X | 40 | N | Y | N | GRANO:RENEW PAVING | Plasterwork And Other Finishes | Plaster Coving | Granolithic Paving | SM | 55.8673 | Grano:Renew granolithic paving to floors, ne 50mm thick, hack up existing, prepare base, lay granolithic paving (2:5), steel trowelled finish, in one coat, all labours, make good, remove debris.
4314CA |  | X | 40 | N | Y | N | GRANO:RENEW STAIR FINISH | Plasterwork And Other Finishes | Plaster Coving | Granolithic Paving | SM | 77.5225 | Grano:Renew granolithic finish to staircase, to match existing, hack up existing, prepare base, lay granolithic paving (2:5), steel trowelled finish, in one coat, all labours, make good, remove debris
4314ZA |  | X | 1 | N | N | N | WALL TILES:HACK OFF EXTERNAL AND MAKE GOOD | Wall And Floor, Tile And Sheet Finishes | Wall and Floor Finishes - Externals and Communal | External Wall Tiling | SM | 10.6804 | Wall Tiles:Hack off external glazed wall tiling in patch, make good bed and remove waste and debris.
4314ZB |  | X | 30 | N | Y | N | WALL TILES:RENEW EXTERNAL QUALITY GLAZED TILE | Wall And Floor, Tile And Sheet Finishes | Wall and Floor Finishes - Externals and Communal | External Wall Tiling | NO | 5.0761 | Wall Tiles:Clean off walls, fix new 152x152x6mm external quality glazed ceramic wall tiles in patch to walls and cills with adhesive, grout, cutting, hack off tiling in patch, make good (per tile).
4314ZC |  | X | 30 | N | Y | N | WALL TILES:RENEW EXTERNAL QUALITY GLAZED TILES | Wall And Floor, Tile And Sheet Finishes | Wall and Floor Finishes - Externals and Communal | External Wall Tiling | SM | 71.9509 | Wall Tiles:Clean off walls, fix new 152x152x6mm external quality glazed ceramic wall tiles to walls and cills with adhesive, grout, cutting, hack off tiling, make good, remove waste and debris.
4314ZD |  | X | 1 | N | N | N | WALL TILES:RENEW TO EXTERNAL CILL | Wall And Floor, Tile And Sheet Finishes | Wall and Floor Finishes - Externals and Communal | External Wall Tiling | LM | 12.8459 | Wall Tiles:Hack off tiles to cill, clear away, supply and lay new ne 152x152x6mm external quality glazed tiles to cill, ne 150mm wide, bed in mortar or approved adhesive, grout, cutting, make good.
4314ZE |  | X | 50 | N | Y | N | MOSAIC:RENEW EXTERNAL QUALITY GLAZED TILING | Wall And Floor, Tile And Sheet Finishes | Wall and Floor Finishes - Externals and Communal | External Wall Tiling | SM | 127.3181 | Mosaic:Hack off tiles, clean off walls, prepare for, supply and fix new 6mm external quality glazed ceramic mosaic wall tiling to walls and cills, grouting, cutting, make good, remove waste and debris
4315AA |  | X | 50 | N | Y | N | FLOOR TILES:RENEW QUARRY TILES | Wall And Floor, Tile And Sheet Finishes | Wall and Floor Finishes - Externals and Communal | Floor Tiles - Quarry Tiles | SM | 96.0679 | Floor Tiles:Hack off quarry tiles, clear away, supply and lay new ne 152x152x17mm quarry tiles, on and including cement and sand bed, grout in tiles, and all necessary cutting.
4315AB |  | X | 1 | N | N | N | FLOOR TILES:RENEW QUARRY TILE IN PATCH | Wall And Floor, Tile And Sheet Finishes | Wall and Floor Finishes - Externals and Communal | Floor Tiles - Quarry Tiles | IT | 99.3977 | Floor Tiles:Hack off quarry tiles, clear away, supply and lay new ne 152x152x17mm quarry floor tiles in patch ne 1.00sm on cement and sand bed, grout in tiles and all necessary cutting.
4315BA |  | X | 50 | N | Y | N | FLOOR TILES:NEW QUARRY TILES | Wall And Floor, Tile And Sheet Finishes | Wall and Floor Finishes - Externals and Communal | Floor Tiles - Quarry Tiles | SM | 76.5306 | Floor Tiles:Supply and lay new ne 152x152x17mm quarry floor tiles on and including cement and sand bed, grout in tiles and all necessary cutting.
4315BB |  | X | 1 | N | N | N | FLOOR TILES:NEW QUARRY TILE IN PATCH | Wall And Floor, Tile And Sheet Finishes | Wall and Floor Finishes - Externals and Communal | Floor Tiles - Quarry Tiles | IT | 71.9702 | Floor Tiles:Supply and lay new ne 152x152x17mm quarry floor tiles in patch ne 1.00sm on and including cement and sand bed, grout in tiles and all necessary cutting.
4315CA |  | X | 1 | N | N | N | FLOOR TILES:REBED QUARRY TILES | Wall And Floor, Tile And Sheet Finishes | Wall and Floor Finishes - Externals and Communal | Floor Tiles - Quarry Tiles | SM | 61.3948 | Floor Tiles:Take up loose quarry floor tile and set aside, clean off floor and tiles, refix tiles and grout in and remove waste and debris.
4315CB |  | X | 1 | N | N | N | FLOOR TILES:REBED QUARRY PER TILE | Wall And Floor, Tile And Sheet Finishes | Wall and Floor Finishes - Externals and Communal | Floor Tiles - Quarry Tiles | NO | 1.6356 | Floor Tiles:Take up loose quarry floor tile in patch ne 1.00sm and set aside, clean off floor and tile, refix tile and grout in (per tile).
4317AA |  | X | 50 | N | Y | N | TILE SKIRTING:RENEW QUARRY TILES | Wall And Floor, Tile And Sheet Finishes | Wall and Floor Finishes - Externals and Communal | Floor Tiles - Quarry Tiles | LM | 36.4459 | Tile Skirting:Hack off quarry tile skirting, clear away, supply and lay new ne 152mm quarry tile skirting, on cement and sand backing, grout in tiles, and all necessary cutting, angles and ends.
4317AB |  | X | 1 | N | N | N | TILE SKIRTING:RENEW INDIVIDUAL QUARRY TILE | Wall And Floor, Tile And Sheet Finishes | Wall and Floor Finishes - Externals and Communal | Floor Tiles - Quarry Tiles | NO | 7.1014 | Tile Skirting:Hack off quarry tile skirting, clear away, supply and lay new ne 152mm quarry tile skirting, cement and sand backing, grout, cutting, angles and ends, lengths ne 1.00m (per tile).
4317BA |  | X | 50 | N | Y | N | TILE SKIRTING:LAY NEW QUARRY TILES | Wall And Floor, Tile And Sheet Finishes | Wall and Floor Finishes - Externals and Communal | Floor Tiles - Quarry Tiles | LM | 32.6888 | Tile Skirting:Supply and lay new ne 152mm quarry tile skirting, on cement and sand backing, grout in tiles and all necessary cutting, angles and ends.
4317BB |  | X | 1 | N | N | N | TILE SKIRTING:LAY NEW INDIVIDUAL QUARRY TILE | Wall And Floor, Tile And Sheet Finishes | Wall and Floor Finishes - Externals and Communal | Floor Tiles - Quarry Tiles | NO | 6.3499 | Tile Skirting:Supply and lay new ne 152mm quarry tile skirting, cement and sand backing, grout in tiles and all necessary cutting, angles and ends, lengths ne 1.00m (per tile).
4317CA |  | X | 1 | N | N | N | TILE SKIRTING:REBED QUARRY TILES | Wall And Floor, Tile And Sheet Finishes | Wall and Floor Finishes - Externals and Communal | Floor Tiles - Quarry Tiles | LM | 19.0394 | Tile Skirting:Take off loose quarry tile skirting and set aside, clean tile and prepare backing, rebed tile in cement and sand grout in tile and remove waste and debris.
4317CB |  | X | 1 | N | N | N | TILE SKIRTING:REBED INDIVIDUAL QUARRY TILE | Wall And Floor, Tile And Sheet Finishes | Wall and Floor Finishes - Externals and Communal | Floor Tiles - Quarry Tiles | NO | 4.6414 | Tile Skirting:Take off loose quarry tile skirting and set aside, clean tile and prepare backing, rebed tile in cement and sand and grout in tile and remove waste and debris. (Per Tile).
4317CC |  | X | 1 | N | Y | N | TILE SKIRTING:REMOVE QUARRY TILES | Wall And Floor, Tile And Sheet Finishes | Wall and Floor Finishes - Externals and Communal | Floor Tiles - Quarry Tiles | LM | 2.2543 | Tile Skirting:Take off existing quarry tile skirting, make good all works disturbed and remove waste and debris.
4319AA |  | X | 30 | N | Y | N | FLOOR TILES:RENEW CERAMIC TILES | Wall And Floor, Tile And Sheet Finishes | Wall and Floor Finishes - Externals and Communal | Floor Tiles - Ceramic Tiles | SM | 61.5994 | Floor Tiles:Hack off ceramic tiles, clear away, supply and lay new ne 300x300x12mm ceramic floor tiles on and including cement and sand bed, grout in tiles and all necessary cutting.
4319AB |  | X | 1 | N | N | N | FLOOR TILES:RENEW CERAMIC TILES IN PATCH | Wall And Floor, Tile And Sheet Finishes | Wall and Floor Finishes - Externals and Communal | Floor Tiles - Ceramic Tiles | IT | 66.6004 | Floor Tiles:Hack off ceramic tiles, clear away, supply and lay new ne 300x300x12mm ceramic floor tiles in patch on and including cement and sand bed, grout in tiles and all necessary cutting.
4319BA |  | X | 30 | N | Y | N | FLOOR TILES:NEW CERAMIC TILES | Wall And Floor, Tile And Sheet Finishes | Wall and Floor Finishes - Externals and Communal | Floor Tiles - Ceramic Tiles | SM | 40.9348 | Floor Tiles:Supply and lay new ne 300x300x12mm ceramic floor tiles on and including cement and sand bed, grout in tiles and all necessary cutting and remove waste and debris.
4319BB |  | X | 1 | N | N | N | FLOOR TILES:NEW CERAMIC TILES IN PATCH | Wall And Floor, Tile And Sheet Finishes | Wall and Floor Finishes - Externals and Communal | Floor Tiles - Ceramic Tiles | IT | 38.4214 | Floor Tiles:Supply and lay new ne 300x300x12mm ceramic floor tiles in patch on and including cement and sand bed, grout in tiles and all necessary cutting.
4319CA |  | X | 1 | N | N | N | FLOOR TILES:REBED CERAMIC TILES | Wall And Floor, Tile And Sheet Finishes | Wall and Floor Finishes - Externals and Communal | Floor Tiles - Ceramic Tiles | SM | 51.1663 | Floor Tiles:Take up loose ceramic floor tiles and set aside, clean off floor and tiles, refix tiles and grout in.
4319CB |  | X | 1 | N | N | N | FLOOR TILES:REBED CERAMIC TILES IN PATCH | Wall And Floor, Tile And Sheet Finishes | Wall and Floor Finishes - Externals and Communal | Floor Tiles - Ceramic Tiles | NO | 1.5014 | Floor Tiles:Take up loose ceramic floor tile to patch and set aside, clean off floor and tile, refix tile and grout in and remove waste and debris (per tile).
4320AA |  | X | 1 | N | N | N | FLOOR TILES:RENEW NON-SLIP CERAMIC TILES IN PATCH | Wall And Floor, Tile And Sheet Finishes | Wall and Floor Finishes - Externals and Communal | Floor Tiles -Non-slip Ceramic Tiles | IT | 68.0492 | Floor Tiles:Hack off ceramic tiles, clear away, supply and lay new ne 300x300x12mm Non-slip ceramic floor tiles in patch on and including cement and sand bed, grout in tiles and all necessary cutting.
4320AB |  | X | 30 | N | Y | N | FLOOR TILES:RENEW NON-SLIP CERAMIC TILES | Wall And Floor, Tile And Sheet Finishes | Wall and Floor Finishes - Externals and Communal | Floor Tiles -Non-slip Ceramic Tiles | SM | 64.026 | Floor Tiles:Hack off ceramic tiles, clear away, supply and lay new ne 300x300x12mm Non-slip ceramic floor tiles on and including cement and sand bed, grout in tiles and all necessary cutting.
4320AC |  | X | 1 | N | N | N | FLOOR TILES:NEW NON-SLIP CERAMIC TILES IN PATCH | Wall And Floor, Tile And Sheet Finishes | Wall and Floor Finishes - Externals and Communal | Floor Tiles -Non-slip Ceramic Tiles | IT | 39.8702 | Floor Tiles:Supply and lay new ne 300x300x12mm Non-slip ceramic floor tiles in patch on and including cement and sand bed, grout in tiles and all necessary cutting and remove waste and debris.
4320AD |  | X | 30 | N | Y | N | FLOOR TILES:NEW NON-SLIP CERAMIC TILES | Wall And Floor, Tile And Sheet Finishes | Wall and Floor Finishes - Externals and Communal | Floor Tiles -Non-slip Ceramic Tiles | SM | 43.3614 | Floor Tiles:Supply and lay new ne 300x300x12mm ceramic floor tiles on and including cement and sand bed, grout in tiles and all necessary cutting and remove waste and debris.
4320AE |  | X | 1 | N | N | N | FLOOR TILES:REBED NON-SLIP CERAMIC PATCH-PER TILE | Wall And Floor, Tile And Sheet Finishes | Wall and Floor Finishes - Externals and Communal | Floor Tiles -Non-slip Ceramic Tiles | NO | 1.5014 | Floor Tiles:Take up loose non-slip ceramic floor tile to patch and set aside, clean off floor and tile, refix tile and grout in and remove waste and debris (per tile).
4320AF |  | X | 1 | N | N | N | FLOOR TILES:REBED NON-SLIP CERAMIC TILES | Wall And Floor, Tile And Sheet Finishes | Wall and Floor Finishes - Externals and Communal | Floor Tiles -Non-slip Ceramic Tiles | SM | 51.1663 | Floor Tiles:Take up loose non-slip ceramic floor tiles and set aside, clean off floor and tiles, refix tiles and grout in and remove waste and debris.
4321AA |  | X | 30 | N | Y | N | TILE SKIRTING:RENEW CERAMIC TILES | Wall And Floor, Tile And Sheet Finishes | Wall and Floor Finishes - Externals and Communal | Skirtings - Ceramic | LM | 28.4059 | Tile Skirting:Hack off ceramic tile skirting, clear away, supply and lay new ne 152mm ceramic tile skirting, on cement and sand backing, grout in tiles and all necessary cutting, angles, ends.
4321AB |  | X | 1 | N | N | N | TILE SKIRTING:RENEW INDIVIDUAL CERAMIC TILE | Wall And Floor, Tile And Sheet Finishes | Wall and Floor Finishes - Externals and Communal | Skirtings - Ceramic | NO | 5.4565 | Tile Skirting:Hack off ceramic tile skirting, clear away, supply and lay new ne 152mm ceramic tile skirting, on cement and sand backing, grout cutting, angles, lengths ne 1.00m (per tile).
4321BA |  | X | 30 | N | Y | N | TILE SKIRTING:LAY NEW CERAMIC TILES | Wall And Floor, Tile And Sheet Finishes | Wall and Floor Finishes - Externals and Communal | Skirtings - Ceramic | LM | 25.4001 | Tile Skirting:Supply and lay new ne 152mm ceramic tile skirting with rounded top edge on cement and sand backing, grout in tiles and all necessary cutting angles and ends and remove waste and debris.
4321BB |  | X | 1 | N | N | N | TILE SKIRTING:LAY NEW INDIVIDUAL CERAMIC TILE | Wall And Floor, Tile And Sheet Finishes | Wall and Floor Finishes - Externals and Communal | Skirtings - Ceramic | NO | 5.0809 | Tile Skirting:Supply and lay new ne 152mm ceramic tile skirting, on cement and sand backing, grout in tile and all necessary cutting angles and ends, lengths ne 1.00m (per tile).
4321CA |  | X | 1 | N | N | N | TILE SKIRTING:REBED CERAMIC TILES | Wall And Floor, Tile And Sheet Finishes | Wall and Floor Finishes - Externals and Communal | Skirtings - Ceramic | LM | 15.8135 | Tile Skirting:Take off loose ceramic tile skirting and set aside, clean tiles and prepare backing, rebed tiles in cement and sand grout in tiles.
4321CB |  | X | 1 | N | N | N | TILE SKIRTING:REBED SINGLE CERAMIC TILE - PER TILE | Wall And Floor, Tile And Sheet Finishes | Wall and Floor Finishes - Externals and Communal | Skirtings - Ceramic | NO | 3.8658 | Tile Skirting:Take off loose ceramic tile skirting and set aside, clean tile and prepare backing, rebed tile in cement and sand, grout in tile in lengths ne 1.00m (per tile).
4322AA |  | X | 10 | N | N | N | FLOOR TILES:RAKE OUT AND REGROUT | Wall And Floor, Tile And Sheet Finishes | Wall and Floor Finishes - Externals and Communal | Floor Tiling - Re-grouting | SM | 11.5975 | Floor Tiles:Rake out and regrout quarry or ceramic floor tiling and remove waste and debris.
4322AB |  | R | 0 | N | N | N | FLOOR TILES:HACK UP CERAMIC/QUARRY TILES | Wall And Floor, Tile And Sheet Finishes | Wall and Floor Finishes - Externals and Communal | Floor Tiles - Quarry and Ceramic Tiling Sundries | SM | 8.5767 | Floor Tiles:Hack off quarry or ceramic floor tiles, including make good bed under, prepare surface for alternative finish and remove waste and debris.
4323AA |  | X | 1 | N | N | N | FLOOR TILES:HACK UP VINYL TILES | Wall And Floor, Tile And Sheet Finishes | Wall and Floor Finishes - Externals and Communal | Floor Tiles - Vinyl | SM | 6.6982 | Floor Tiles:Hack off any numbers of layers of vinyl floor tiles, including make good bed under and remove waste and debris.
4323BA |  | X | 15 | N | Y | N | FLOOR TILES:RENEW VINYL TILES | Wall And Floor, Tile And Sheet Finishes | Wall and Floor Finishes - Externals and Communal | Floor Tiles - Vinyl | SM | 23.1102 | Floor Tiles:Hack off vinyl floor tiles, supply and lay new ne 300x300x2.00mm vinyl tiles with adhesive in patch including all necessary cutting of tiles and clean off and remove waste and debris.
4323BB |  | X | 15 | N | Y | N | FLOOR TILES:RENEW VINYL TILES AND SUB-BASE | Wall And Floor, Tile And Sheet Finishes | Wall and Floor Finishes - Externals and Communal | Floor Tiles - Vinyl | SM | 40.2178 | Floor Tiles:Hack off vinyl floor tiles, clear away, lay new ne 300x300x2.00mm vinyl floor tiles with adhesive to and supply and lay approved sheet sub-base, all cutting, labours and clean off.
4323CA |  | X | 15 | N | Y | N | FLOOR TILES:LAY NEW VINYL TILES | Wall And Floor, Tile And Sheet Finishes | Wall and Floor Finishes - Externals and Communal | Floor Tiles - Vinyl | SM | 19.3531 | Floor Tiles:Supply and lay new ne 300x300x2.00mm vinyl floor tiles with adhesive including all necessary cutting of tiles and clean off.
4323CB |  | X | 15 | N | Y | N | FLOOR TILES:LAY NEW VINYL TILES AND SUB-BASE | Wall And Floor, Tile And Sheet Finishes | Wall and Floor Finishes - Externals and Communal | Floor Tiles - Vinyl | SM | 32.8508 | Floor Tiles:Supply and lay new ne 300x300x2.00mm vinyl floor tiles with adhesive to and including approved sheet sub base including all cutting, labours and clean off and remove waste and debris.
4323DA |  | X | 1 | N | N | N | FLOOR TILES:REFIX VINYL TILES | Wall And Floor, Tile And Sheet Finishes | Wall and Floor Finishes - Externals and Communal | Floor Tiles - Vinyl | SM | 17.6801 | Floor Tiles:Take up existing loose vinyl floor tiles, set aside, clean off tiles and bed and refix tiles with adhesive and clean off and remove waste and debris.
4323DB |  | X | 1 | N | N | N | FLOOR TILES:REFIX INDIVIDUAL VINYL TILE | Wall And Floor, Tile And Sheet Finishes | Wall and Floor Finishes - Externals and Communal | Floor Tiles - Vinyl | NO | 1.9511 | Floor Tiles:Take up existing loose vinyl floor tiles in patch and set aside, clean off tiles and bed and refix tiles with adhesive and clean off (per tile) and remove waste and debris.
4325AA |  | X | 15 | N | Y | N | SHEET FLOORING:RENEW VINYL | Wall And Floor, Tile And Sheet Finishes | Wall and Floor Finishes - Externals and Communal | Sheet Flooring | SM | 31.5565 | Sheet Flooring:Take up any covering, clear away, supply and lay minimum 2.0mm felt backed vinyl sheet flooring with adhesive to cement and sand screed, or sheet sub-base, cutting, labours, clean off.
4325AB |  | X | 15 | N | Y | N | SHEET FLOORING:RENEW VINYL AND SUB-BASE | Wall And Floor, Tile And Sheet Finishes | Wall and Floor Finishes - Externals and Communal | Sheet Flooring | SM | 46.7854 | Sheet Flooring:Take up any covering, clear away, supply and lay minimum 2.0mm felt backed vinyl sheet flooring with adhesive to and including approved sheet sub-base, cutting, labours, clean off.
4325AC |  | X | 1 | N | N | N | SHEET FLOORING:HACK UP VINYL TILES | Wall And Floor, Tile And Sheet Finishes | Wall and Floor Finishes - Externals and Communal | Sheet Flooring | SM | 4.5086 | Sheet Flooring:Hack off any numbers of layers of sheet flooring, including make good bed under and remove waste and debris.
4325BA |  | X | 15 | N | Y | N | SHEET FLOORING:LAY NEW VINYL | Wall And Floor, Tile And Sheet Finishes | Wall and Floor Finishes - Externals and Communal | Sheet Flooring | SM | 27.7993 | Sheet Flooring:Supply and lay minimum 2.0mm felt backed vinyl sheet flooring with adhesive to cement and sand screed or sheet sub-base including all necessary cutting, all labours and clean off.
4325BB |  | X | 15 | N | Y | N | SHEET FLOORING:LAY NEW VINYL AND SUB-BASE | Wall And Floor, Tile And Sheet Finishes | Wall and Floor Finishes - Externals and Communal | Sheet Flooring | SM | 43.0282 | Sheet Flooring:Supply and lay minimum 2.0mm felt backed vinyl sheet flooring with adhesive to and including approved sheet sub-base including all necessary cutting, all labours and clean off.
4325CA |  | X | 1 | N | N | N | SHEET FLOORING:REFIX FLOORING | Wall And Floor, Tile And Sheet Finishes | Wall and Floor Finishes - Externals and Communal | Sheet Flooring | SM | 8.8061 | Sheet Flooring:Take up any type of existing loose sheet flooring, clean off flooring and bed under and refix flooring with adhesive and clean off, and remove waste and debris.
4326AA |  | X | 15 | N | Y | N | SHEET FLOORING:RENEW POLYSAFE | Wall And Floor, Tile And Sheet Finishes | Wall and Floor Finishes - Externals and Communal | Proprietary Safety Flooring | SM | 30.6631 | Sheet Flooring:Take up any covering, clear away, supply and lay Polysafe safety flooring with adhesive to cement and sand screed or sub-base, cutting, all labours, upstands and clean off.
4326AB |  | X | 15 | N | Y | N | SHEET FLOORING:RENEW POLYSAFE AND SUB-BASE | Wall And Floor, Tile And Sheet Finishes | Wall and Floor Finishes - Externals and Communal | Proprietary Safety Flooring | SM | 45.892 | Sheet Flooring:Take up any covering, clear away, supply and lay Polysafe safety flooring with adhesive to and including approved sheet sub-base, cutting, all labours, upstands and clean off.
4326AC |  | X | 1 | N | N | N | SHEET FLOORING:REFIX PROPRIETARY | Wall And Floor, Tile And Sheet Finishes | Wall and Floor Finishes - Externals and Communal | Proprietary Safety Flooring | SM | 9.4943 | Sheet Flooring:Take up any type of existing loose 'Polysafe' or other non-slip sheet flooring, clean off flooring/bed under, refix flooring with adhesive, all cutting, labours, upstands and clean off.
4326BA |  | X | 15 | N | Y | N | SHEET FLOORING:LAY NEW POLYSAFE | Wall And Floor, Tile And Sheet Finishes | Wall and Floor Finishes - Externals and Communal | Proprietary Safety Flooring | SM | 26.9058 | Sheet Flooring:Supply and lay Polysafe safety flooring with adhesive to cement and sand screed or sub-base including all necessary cutting, all labours, upstands and clean off.
4326BB |  | X | 15 | N | Y | N | SHEET FLOORING:LAY NEW PROPRIETARY AND SUB-BASE | Wall And Floor, Tile And Sheet Finishes | Wall and Floor Finishes - Externals and Communal | Proprietary Safety Flooring | SM | 42.1348 | Sheet Flooring:Supply and lay Polysafe safety flooring with adhesive to and including supply and lay approved sheet sub-base, including all necessary cutting, all labours, upstands and clean off.
4326CA |  | X | 15 | N | Y | N | SHEET FLOORING:RENEW PROPRIETARY TO STAIRCASE | Wall And Floor, Tile And Sheet Finishes | Wall and Floor Finishes - Externals and Communal | Proprietary Safety Flooring | SM | 39.3847 | Sheet Flooring:Take up any covering, clear away, supply and lay Polysafe safety flooring with adhesive to treads, risers and landings of staircase, all cutting, labours, upstands and clean off.
4326CB |  | X | 15 | N | Y | N | SHEET FLOORING:RENEW NON-SLIP AND SUB-BASE | Wall And Floor, Tile And Sheet Finishes | Wall and Floor Finishes - Externals and Communal | Proprietary Non Slip Flooring | SM | 40.4036 | Sheet Flooring:Take up any covering, clear away, lay any type of approved non-slip vinyl sheet safety flooring with adhesive to and including approved sheet sub-base, cutting, all labours, clean off.
4326CC |  | X | 15 | N | Y | N | SHEET FLOORING:LAY NEW PROPRIETARY TO STAIRCASE | Wall And Floor, Tile And Sheet Finishes | Wall and Floor Finishes - Externals and Communal | Proprietary Safety Flooring | SM | 33.749 | Sheet Flooring:Supply and lay Polysafe safety flooring with adhesive to treads, risers and landings of staircase including all necessary cutting, all labours, upstands and clean off.
4326CE |  | X | 15 | N | Y | N | SHEET FLOORING:LAY NEW NON-SLIP AND SUB-BASE | Wall And Floor, Tile And Sheet Finishes | Wall and Floor Finishes - Externals and Communal | Proprietary Non Slip Flooring | SM | 37.7737 | Sheet Flooring:Supply and lay specified non-slip vinyl sheet safety flooring with adhesive to and supply and lay approved sheet sub-base, cutting, all labours, upstands and clean off, sealant.
4326CF |  | X | 15 | N | Y | N | SHEET FLOORING:LAY NEW NON-SLIP | Wall And Floor, Tile And Sheet Finishes | Wall and Floor Finishes - Externals and Communal | Proprietary Non Slip Flooring | SM | 28.1132 | Sheet Flooring:Supply and lay any type of approved non-slip vinyl sheet safety flooring with adhesive to cement and sand screed including all necessary cutting, all labours, upstands and clean off.
4326CG |  | X | 15 | N | Y | N | SHEET FLOORING:LAY NEW NON-SLIP TO STAIRCASE | Wall And Floor, Tile And Sheet Finishes | Wall and Floor Finishes - Externals and Communal | Proprietary Non Slip Flooring | SM | 33.749 | Sheet Flooring:Supply and lay specified non-slip vinyl sheet safety flooring with adhesive to treads, risers and landings of staircase, all necessary cutting, all labours, upstands and clean off.
4326DA |  | X | 15 | N | Y | N | WET ROOM:RENEW NON-SLIP SHEET FLOORING +SUB-BASE | Wall And Floor, Tile And Sheet Finishes | Wall and Floor Finishes - Externals and Communal | Non-Slip Flooring to Wet Rooms | SM | 43.9771 | Wet Room:Take up any covering, supply, lay approved non-slip vinyl sheet safety flooring and sheet sub base, skirtings, formers, cut and seal to outfalls, labours, upstands, clean off, seal perimeter.
4326DB |  | X | 15 | N | Y | N | WET ROOM:LAY NEW NON-SLIP SHEET FLOORING +SUB-BASE | Wall And Floor, Tile And Sheet Finishes | Wall and Floor Finishes - Externals and Communal | Non-Slip Flooring to Wet Rooms | SM | 41.3472 | Wet Room:Supply and lay approved non-slip vinyl sheet safety flooring and sheet sub base with skirtings and formers, cutting and sealing to outfalls, labours, upstands, clean off, seal perimeter.
4327AA |  | X | 15 | N | Y | N | SKIRTING:RENEW VINYL ETC | Wall And Floor, Tile And Sheet Finishes | Wall and Floor Finishes - Externals and Communal | Skirtings - Plastic, Vinyl, Lino or Rubber | LM | 10.4602 | Skirting:Renew or fix new plastic, vinyl, lino or rubber skirting including remove existing as necessary, fix new with adhesive including all cutting and labours, and remove waste and debris.
4327BA |  | X | 1 | N | N | N | SKIRTING:REFIX VINYL ETC | Wall And Floor, Tile And Sheet Finishes | Wall and Floor Finishes - Externals and Communal | Skirtings - Plastic, Vinyl, Lino or Rubber | LM | 7.7076 | Skirting:Refix loose plastic, vinyl, lino or rubber skirting including remove existing as necessary, refix with adhesive including all labours, and remove waste and debris.
4328AA |  | X | 15 | N | Y | N | CARPET:RENEW TO COMMUNAL AREAS | Wall And Floor, Tile And Sheet Finishes | Wall and Floor Finishes - Externals and Communal | Contract Grade Carpeting | SM | 16 | Carpet:Renew tight woven heavy contract grade carpet to communal areas, remove existing to tip, prepare sub-base, gripper or proprietary adhesive tape, cut and fit as necessary, door strips etc.
4328AB |  | X | 15 | N | Y | N | CARPET:RENEW TO COMMUNAL AREAS UNDERLAY | Wall And Floor, Tile And Sheet Finishes | Wall and Floor Finishes - Externals and Communal | Contract Grade Carpeting | SM | 20 | Carpet:Renew tight woven heavy contract grade carpet to communal areas, remove existing to tip, prepare sub-base, lay underlay, gripper or tape, cut and fit as necessary, door strips etc.
4328AC |  | X | 15 | N | Y | N | CARPET:RENEW TO DOMESTIC AREAS | Wall And Floor, Tile And Sheet Finishes | Wall and Floor Finishes - Externals and Communal | Contract Grade Carpeting | SM | 18 | Carpet:Renew tight woven medium contract grade carpet to domestic areas, remove existing to tip, prepare sub-base, lay underlay, gripper or tape, cut and fit as necessary, door strips etc.
4328BA |  | X | 1 | N | N | N | CARPET:RENEW INDIVIDUAL CARPET TILES | Wall And Floor, Tile And Sheet Finishes | Wall and Floor Finishes - Externals and Communal | Carpet Tiling | NO | 5.8554 | Carpet:Renew individual heavy contract grade carpet tile, take up existing, prepare sub-base, lay tile, all labours, fit into alcoves etc., fit door strips etc., remove waste and debris.
4328BB |  | X | 1 | N | N | N | CARPET:RENEW PATCH OF CARPET TILES NE 2SM | Wall And Floor, Tile And Sheet Finishes | Wall and Floor Finishes - Externals and Communal | Carpet Tiling | IT | 56.883 | Carpet:Renew patch ne 2.00 sm of heavy contract grade carpet tiles, take up existing, prepare sub-base, lay tiles, all labours, fit into alcoves etc., fit door strips etc., remove waste and debris.
4328BC |  | X | 15 | N | Y | N | CARPET:RENEW CARPET TILES | Wall And Floor, Tile And Sheet Finishes | Wall and Floor Finishes - Externals and Communal | Carpet Tiling | SM | 27.878 | Carpet:Renew or supply, fit heavy contract grade carpet tile flooring, take up existing, prepare sub-base, lay tiles, all labours, fit into alcoves etc., fit door strips etc., remove waste and debris.
4328BD |  | X | 1 | N | N | N | CARPET:RELAY INDIVIDUAL CARPET TILES | Wall And Floor, Tile And Sheet Finishes | Wall and Floor Finishes - Externals and Communal | Carpet Tiling | NO | 5.26 | Carpet:Relay individual heavy contract grade carpet tile, take up existing, set aside, prepare sub-base, relay tiles, all labours, fit into alcoves etc., fit door strips etc., remove waste and debris.
4328BE |  | X | 1 | N | N | N | CARPET:RELAY PATCH OF CARPET TILES NE 2SM | Wall And Floor, Tile And Sheet Finishes | Wall and Floor Finishes - Externals and Communal | Carpet Tiling | IT | 20.6645 | Carpet:Relay patch ne 2.00 sm of heavy contract grade carpet tiles, take up, set aside, prepare sub-base, relay tiles, all labours, fit into alcoves etc., fit door strips etc., remove waste and debris
4328CA |  | X | 1 | N | N | N | CARPET:RELAY CARPET TILES | Wall And Floor, Tile And Sheet Finishes | Wall and Floor Finishes - Externals and Communal | Carpet Tiling | SM | 9.7687 | Carpet:Relay heavy contract grade carpet tile flooring, take up existing, set aside, prepare sub-base, relay tiles, all labours, fit into alcoves etc., fit door strips etc., remove waste and debris.
4328DA |  | X | 1 | N | N | N | CARPET:RENEW METAL DOOR STRIP - PROPRIETARY | Wall And Floor, Tile And Sheet Finishes | Wall and Floor Finishes - Externals and Communal | Door Strips | LM | 8.5259 | Carpet:Renew or supply and fix new proprietary metal door strip to carpet across door openings and the like, including plugging.
4328DB |  | X | 1 | N | N | N | CARPET:REFIX METAL DOOR STRIP - PROPRIETARY | Wall And Floor, Tile And Sheet Finishes | Wall and Floor Finishes - Externals and Communal | Door Strips | LM | 3.7572 | Carpet:Remove and refix metal door strip to carpet across door openings and the like, including plugging.
4328EA |  | X | 1 | N | N | N | FLOOR PLATE:RENEW POLISHED 350X350MM ALUMINIUM | Wall And Floor, Tile And Sheet Finishes | Wall and Floor Finishes - Externals and Communal | Floor Plates | NO | 18.3316 | Floor Plate:Renew or supply and fix new 350x350mm polished aluminium floor plate to conceal redundant electrical outlet, including plugging.
4328EB |  | X | 1 | N | N | N | FLOOR PLATE:REFIX 350X350MM ALUMINIUM | Wall And Floor, Tile And Sheet Finishes | Wall and Floor Finishes - Externals and Communal | Floor Plates | NO | 7.9973 | Floor Plate:Remove and refix 350x350mm polished aluminium floor plate to conceal redundant electrical outlet, including plugging.
4329AA |  | X | 30 | N | Y | N | NOSING:RENEW ALLOY NOSING TO STEP | Wall And Floor, Tile And Sheet Finishes | Wall and Floor Finishes - Externals and Communal | Nosings | NO | 33.1621 | Nosing:Renew any size or type of proprietary alloy nosing to step including drilling and plugging as necessary and remove waste and debris.
4329BA |  | X | 30 | N | Y | N | NOSING:SUPPLY AND FIX NOSING TO STEP | Wall And Floor, Tile And Sheet Finishes | Wall and Floor Finishes - Externals and Communal | Nosings | NO | 29.405 | Nosing:Supply and fix any size or type of proprietary alloy nosing to step including all necessary drilling and plugging and remove waste and debris.
4329CA |  | X | 1 | N | N | N | NOSING:REFIX TO STEP | Wall And Floor, Tile And Sheet Finishes | Wall and Floor Finishes - Externals and Communal | Nosings | NO | 11.7545 | Nosing:Take off and refix any size or type of nosing to step including drilling and plugging as necessary.
4329CB |  | X | 30 | N | Y | N | NOSING:RENEW PVCU NOSING TO STEP | Wall And Floor, Tile And Sheet Finishes | Wall and Floor Finishes - Externals and Communal | Nosings | NO | 20.9661 | Nosing:Renew any size or type of proprietary PVCu nosing to step including drilling and plugging as necessary and remove waste and debris.
4329DA | New | R | 0 | N | N | N | NOSING:RENEW HI VIS NON SLIP TYPE | Wall And Floor, Tile And Sheet Finishes | Wall and Floor Finishes - Externals and Communal | Nosings | NO | 29.5162 | Nosing:Renew any size or type of proprietary high visibility non-slip fibreglass nosing, remove existing, including drilling and plugging as necessary and remove waste and debris.
4329DB | New | R | 0 | N | N | N | NOSING:INSTALL HI VIS NON SLIP TYPE | Wall And Floor, Tile And Sheet Finishes | Wall and Floor Finishes - Externals and Communal | Nosings | NO | 25.759 | Nosing:Supply and fix any size or type of proprietary high visibility non-slip nosing, including drilling and plugging as necessary and remove waste and debris.
4329EA | New | R | 0 | N | N | N | STAIRCASE:HIGHLIGHT EDGE HI-VIS PAINT | Wall And Floor, Tile And Sheet Finishes | Wall and Floor Finishes - Externals and Communal | Nosings | NO | 13.1067 | Staircase:Prepare, rub down, wash down, surfaces, fix masking tape and apply two coats of high visibility grip paint to highlight edge of step, remove masking tape, make good, remove waste and debris.
4330AA |  | X | 1 | N | N | N | SEALANT TO PERIMETER:RENEW TO FLOORING | Wall And Floor, Tile And Sheet Finishes | Wall and Floor Finishes - Externals and Communal | Silicone Sealant to Flooring | LM | 2.1081 | Sealant to Perimeter:Rake out existing and renew clear silicone sealant to perimert of existing vinyl tile or sheet flooring or upstands.
4330BA |  | R | 0 | N | N | N | LAMINATE FLOORING:TAKE UP AND MAKE GOOD | Wall And Floor, Tile And Sheet Finishes | Wall and Floor Finishes - Externals and Communal | Laminate Flooring | SM | 22.5502 | Laminate Flooring:Take up existing laminate flooring, including make good bed under, prepare surface for alternative finish, including laying latex self levelling screed and remove waste and debris.
4330BB |  | R | 0 | N | N | N | LAMINATE FLOORING:LAY NEW WITH SUB-BASE | Wall And Floor, Tile And Sheet Finishes | Wall and Floor Finishes - Externals and Communal | Laminate Flooring | SM | 36.8156 | Laminate Flooring:Supply and lay new ne 8mm laminate flooring on any type of base, including preparation of surface, insulating fibreboard, foam underlay, all cover trims and remove waste and debris.
4330BC |  | R | 0 | N | N | N | LAMINATE FLOORING:RENEW WITH SUB-BASE | Wall And Floor, Tile And Sheet Finishes | Wall and Floor Finishes - Externals and Communal | Laminate Flooring | SM | 40.5726 | Laminate Flooring:Take up existing flooring and sub-base and lay new ne 8mm laminate flooring on any type of base, insulating fibreboard, foam underlay, cover trims, remove waste and debris.
4330BD |  | R | 0 | N | N | N | LAMINATE FLOORING:INSTALL THRESHOLD TRIM | Wall And Floor, Tile And Sheet Finishes | Wall and Floor Finishes - Externals and Communal | Laminate Flooring | LM | 16.8634 | Laminate Flooring:Supply and fix threshold trim to match laminate floor decor, including trim to length and remove waste and debris.
4331AA |  | R | 0 | N | N | N | DIVISION STRIP:PROVIDE ALUMINIUM | Wall And Floor, Tile And Sheet Finishes | Wall and Floor Finishes - Externals and Communal | Division Strips | LM | 9.3064 | Division Strip:Provide and bed into flooring aluminium division strip.
4332ZA |  | X | 1 | N | N | N | SUSPENDED CEILINGS:RENEW TILE 600X600MM | Wall And Floor, Tile And Sheet Finishes | Wall and Floor Finishes - Externals and Communal | Suspended Ceilings, Tile and Grid Systems | NO | 13.9928 | Suspended Ceilings:Renew individual suspended ceiling tile ne 600x600mm, bevelled, grooved, plain, patterned, perforated etc to match the existing, and lay in position to metal suspension system.
4332ZB |  | X | 1 | N | N | N | SUSPENDED CEILINGS:RENEW TILE 1200X600MM | Wall And Floor, Tile And Sheet Finishes | Wall and Floor Finishes - Externals and Communal | Suspended Ceilings, Tile and Grid Systems | NO | 16.7139 | Suspended Ceilings:Renew individual suspended ceiling tile ne 1200x600mm, bevelled, grooved, plain, patterned, perforated etc to match the existing, and lay in position to metal suspension system.
4332ZC |  | X | 1 | N | N | N | SUSPENDED CEILINGS:RENEW 600SQ TILE PATCH NE 2SM | Wall And Floor, Tile And Sheet Finishes | Wall and Floor Finishes - Externals and Communal | Suspended Ceilings, Tile and Grid Systems | IT | 39.981 | Suspended Ceilings:Renew patch of 600x600mm suspended ceiling tiles ne 2.00sm, to match the existing tiles, and lay in position to metal suspension system, make good, and remove waste and debris.
4332ZD |  | X | 1 | N | N | N | SUSP CEILINGS:RENEW 600X1200 TILE PATCH NE 2SM | Wall And Floor, Tile And Sheet Finishes | Wall and Floor Finishes - Externals and Communal | Suspended Ceilings, Tile and Grid Systems | IT | 36.224 | Suspended Ceilings:Renew patch of 1200x600mm suspended ceiling tiles ne 2.00sm, to match the existing tiles, and lay in position to metal suspension system, make good, and remove waste and debris.
4332ZE |  | X | 20 | N | Y | N | SUSPENDED CEILINGS:RENEW 600SQ TILE PATCH OVER 2SM | Wall And Floor, Tile And Sheet Finishes | Wall and Floor Finishes - Externals and Communal | Suspended Ceilings, Tile and Grid Systems | SM | 22.9296 | Suspended Ceilings:Renew patch of 600x600mm suspended ceiling tiles over 2.00sm, to match the existing tiles, and lay in position to metal suspension system, make good, and remove waste and debris.
4332ZF |  | X | 20 | N | Y | N | SUSP CEILINGS:RENEW 600X1200 TILE PATCH OVER 2SM | Wall And Floor, Tile And Sheet Finishes | Wall and Floor Finishes - Externals and Communal | Suspended Ceilings, Tile and Grid Systems | SM | 21.0509 | Suspended Ceilings:Renew patch of 1200x600mm suspended ceiling tiles over 2.00sm, to match the existing tiles, and lay in position to metal suspension system, make good, and remove waste and debris.
4332ZG |  | X | 1 | N | N | N | SUSPENDED CEILING:REPAIR TO GRID | Wall And Floor, Tile And Sheet Finishes | Wall and Floor Finishes - Externals and Communal | Suspended Ceilings, Tile and Grid Systems | SM | 13.6861 | Suspended Ceiling:Undertake any necessary repairs to any type of suspended ceiling grid framework and suspension system as required, renew rod or wire hangers (msd overall area subject to repair).
4340AA |  | X | 30 | N | Y | N | CEILING:INSTALL SOUNDPROOF SYSTEM | Specialist Treatments | Sound Proofing Works | Sound Proofing Works | SM | 75.7072 | Ceiling:Install soundproof ceiling system, metal ceiling grid, 2 layers fireline board, Drywall primer, prepare for finish, 100mm insulation, fix 100mm coving, make good, remove waste and debris.
4340BA |  | X | 30 | N | Y | N | FLOOR:INSTALL SOUNDPROOF SYSTEM | Specialist Treatments | Sound Proofing Works | Sound Proofing Works | SM | 36 | Floor:Install whilst floor boards removed Gyproc SI or similar soundproof floor system, in floor insulation, overlay, remove waste and debris. (Renewal/reinstatement of floor boarding etc msd sep.)
4350AA |  | X | 5 | N | N | N | GUTTER:CLEAN OUT PRIOR TO DECORATION | Painting And Decorating | Preparation - External and Internal | Works Prior to Painting | LM | 3.188 | Gutter:Clean out eaves gutter prior to redecoration including flush out and test and remove waste and debris.
4351AA |  | X | 5 | N | N | N | SURFACE:STRIP BACK SURFACES OVER 300MM | Painting And Decorating | Preparation - External and Internal | Preparation - General Surfaces | SM | 11.6554 | Surface:Apply paint remover, strip off paint to surfaces or using cyclone stripper, or burn off, or scrape off, wire brush, prepare surfaces over 300mm girth for redecoration.
4351AB |  | X | 5 | N | N | N | SURFACE:STRIP BACK SURFACES NE 300MM | Painting And Decorating | Preparation - External and Internal | Preparation - General Surfaces | LM | 3.8736 | Surface:Apply paint remover, strip off paint to surfaces or using cyclone stripper, or burn off, or scrape off, wire brush, prepare surfaces ne 300mm girth for redecoration.
4351EA |  | X | 5 | N | N | N | SURFACE:STRIP BACK WINDOWS | Painting And Decorating | Preparation - External and Internal | Preparation - General Surfaces | SM | 18.9719 | Surfaces:Apply paint remover, strip off paint to general surfaces of windows or using cyclone stripper, or burn off, or scrape off, wire brush, prepare to decorate.
4351ED |  | X | 5 | N | N | N | SURFACE:STRIP GLAZED DOOR | Painting And Decorating | Preparation - External and Internal | Preparation - General Surfaces | NO | 35.5577 | Surfaces:Apply paint remover, strip off paint to general surfaces over 300mm girth or using cyclone stripper, or burn off, or scrape off, wire brush, prepare to decorate.
4351FA |  | X | 5 | N | N | N | SEALER:APPLY ONE COAT TO WALLS AND CEILINGS | Painting And Decorating | Preparation - External and Internal | Preparation - General Surfaces | SM | 4.6264 | Sealer:Prepare and apply one coat of sealer stabilizer to walls or ceilings in accordance with manufacturers technical data sheet.
4351GA | New | R | 0 | N | N | Y | STAIN BLOCK:APPLY ONE COAT | Painting And Decorating | Preparation - External and Internal | Preparation - General Surfaces | SM | 6.3693 | Stain Block:Apply one coat of stain block to plastered ceiling strictly in accordance with the manufacturers technical data sheet.
4351HA | New | X | 0 | N | N | N | SURFACES:REMOVE GRAFFITI-RINSE/DRY | Painting And Decorating | Preparation - External and Internal | Preparation - General Surfaces | SM | 13.8285 | Surfaces:Clean existing graffiti covered surfaces with proprietary graffiti removal or stripper, apply high pressure hot water rinse to remove all traces of remover or stripper, paint, debris etc.
4352AA |  | X | 5 | N | N | N | WINDOWS:WASHDOWN AND CLEAN PVCU EXTERNAL | Painting And Decorating | Preparation - External and Internal | Washdown PVCu Products | SM | 3.7437 | Windows:Wash down External PVCu surfaces with soap and water or detergent solution and apply non solvent based cleaner to remove dirt, grease etc, rinse and leather off.
4352AB |  | X | 5 | N | N | N | DOORS:WASHDOWN AND CLEAN PVCU EXTERNAL | Painting And Decorating | Preparation - External and Internal | Washdown PVCu Products | IT | 7.9703 | Doors:Wash down External PVCu surfaces with soap and water or detergent solution, apply non solvent based cleaner to remove dirt, rinse, leather off to produce a clean dry surface free from smearing.
4352AC |  | X | 5 | N | N | N | CLADDING:WASHDOWN CLEAN PVCU | Painting And Decorating | Preparation - External and Internal | Washdown PVCu Products | SM | 4.3608 | Cladding:Wash down PVCu surfaces with soap and water or detergent solution, apply non solvent based cleaner to remove dirt etc, rinse and leather off to produce a clean dry smear free surface.
4352AD |  | X | 5 | N | N | N | FASCIAS:WASHDOWN AND CLEAN PVCU | Painting And Decorating | Preparation - External and Internal | Washdown PVCu Products | LM | 3.5501 | Fascias:Wash down PVCu surfaces of fascias, bargeboards, soffits etc. with soap and water or detergent solution and apply non solvent based cleaner to remove dirt etc, rinse, leather off.
4352AE |  | X | 5 | N | N | N | GUTTERS:WASHDOWN AND CLEAN PVCU | Painting And Decorating | Preparation - External and Internal | Washdown PVCu Products | LM | 4.0671 | Gutters:Wash down PVCu outside surfaces of gutters with soap and water or detergent solution, apply cleaner to remove dirt etc, rinse, leather off to produce a clean dry smear free surface.
4352AF |  | X | 5 | N | N | N | DOWNPIPES:WASHDOWN AND CLEAN PVCU | Painting And Decorating | Preparation - External and Internal | Washdown PVCu Products | LM | 2.1544 | Downpipes:Wash down PVCu downpipes with soap and water or detergent solution, apply non solvent based cleaner to remove dirt, rinse, leather off to produce a clean surface free from smearing.
4352BA |  | X | 5 | N | N | N | CANOPY:WASHDOWN AND CLEAN GLASS | Painting And Decorating | Preparation - External and Internal | Washdown Glass/Perspex | SM | 4.7728 | Canopy:Wash down both faces of glass or perspex and supporting framework to canopy and clean to remove dirt, algae, etc., rinse, leather off to produce a clean dry water mark and smear free surface.
4352BB |  | X | 5 | N | N | N | BALCONY:WASHDOWN AND CLEAN GLASS | Painting And Decorating | Preparation - External and Internal | Washdown Glass/Perspex | SM | 4.397 | Balcony:Wash down both faces of glass or perspex and supporting framework with soap and water or detergent solution, apply non solvent based cleaner to remove dirt, grease etc., rinse and leather off.
4352BC |  | X | 5 | N | N | N | ROOFING:WASHDOWN AND CLEAN PERSPEX | Painting And Decorating | Preparation - External and Internal | Washdown Glass/Perspex | SM | 7.6537 | Roofing:Wash down both faces of perspex roof sheeting to cycle store or similar with soap and water or detergent solution, apply non solvent based cleaner to remove dirt etc., rinse, leather off.
4352CA |  | X | 5 | N | N | N | WINDOWS:WASHDOWN AND CLEAN POWDER COATED | Painting And Decorating | Preparation - External and Internal | Washdown Powder Coated Metalwork | SM | 3.7437 | Windows:Wash down powder coated surfaces with soap and water or detergent solution and apply non solvent based cleaner to remove dirt, grease etc, rinse and leather off.
4352CB |  | X | 5 | N | N | N | DOORS:WASHDOWN AND CLEAN POWDER COATED | Painting And Decorating | Preparation - External and Internal | Washdown Powder Coated Metalwork | IT | 7.9703 | Doors:Wash down powder coated surfaces with soap and water or detergent solution, apply non solvent based cleaner to remove dirt, rinse, leather off to produce a clean dry surface free from smearing.
4352CC |  | X | 5 | N | N | N | CLADDING:WASHDOWN CLEAN POWDER COATED | Painting And Decorating | Preparation - External and Internal | Washdown Powder Coated Metalwork | SM | 3.6094 | Cladding:Wash down powder coated surfaces with soap and water or detergent solution, apply non solvent based cleaner to remove dirt etc, rinse and leather off to produce a clean dry smear free surface
4352CD |  | X | 5 | N | N | N | FASCIAS:WASHDOWN AND CLEAN POWDER COATED | Painting And Decorating | Preparation - External and Internal | Washdown Powder Coated Metalwork | LM | 3.5501 | Fascias:Wash down powder coated surfaces of fascias, bargeboards, soffits etc. with soap and water or detergent solution and apply non solvent based cleaner to remove dirt, etc, rinse, leather off.
4352CE |  | X | 5 | N | N | N | GUTTERS:WASHDOWN AND CLEAN POWDER COATED | Painting And Decorating | Preparation - External and Internal | Washdown Powder Coated Metalwork | LM | 4.0671 | Gutters:Wash down powder coated outside surfaces of gutters with soap and water or detergent solution, apply cleaner to remove dirt etc, rinse, leather off to produce a clean dry smear free surface.
4352CF |  | X | 5 | N | N | N | DOWNPIPES:WASHDOWN AND CLEAN POWDER COATED | Painting And Decorating | Preparation - External and Internal | Washdown Powder Coated Metalwork | LM | 2.1544 | Downpipes:Wash down powder coated downpipes with soap and water or detergent solution, apply non solvent based cleaner to remove dirt, rinse, leather off to produce a clean surface free from smearing.
4352CG |  | X | 5 | N | N | N | BALCONY:WASHDOWN AND CLEAN POWDER COATED | Painting And Decorating | Preparation - External and Internal | Washdown Powder Coated Metalwork | SM | 2.858 | Balcony:Wash down powder coated surfaces of balcony railings etc. with soap and water or detergent solution, apply non solvent based cleaner to remove dirt etc, rinse and leather off (msd both sides).
4352CH |  | X | 5 | N | N | N | CANOPY:WASHDOWN AND CLEAN POWDER COATED | Painting And Decorating | Preparation - External and Internal | Washdown Powder Coated Metalwork | SM | 3.6094 | Canopy:Wash down powder coated surfaces of canopy framework etc., and clean to remove dirt, algae, etc., rinse, leather off to produce a clean dry water mark and smear free surface.
4352CJ |  | X | 5 | N | N | N | SURFACES:WASHDOWN AND CLEAN POWDER COATED | Painting And Decorating | Preparation - External and Internal | Washdown Powder Coated Metalwork | SM | 4.3608 | Surfaces:Wash down powder coated surfaces of miscellaneous general surfaces etc. with soap and water or detergent solution, apply non solvent cleaner, rinse and leather off to dry.
4352CK |  | R | 0 | N | N | N | FENCING:WASHDOWN AND CLEAN POWDER COATED | Painting And Decorating | Preparation - External and Internal | Washdown Powder Coated Metalwork | SM | 2.858 | Fencing:Wash down surfaces of powder coated metal fencing/gates, apply non solvent based cleaner to remove dirt, rinse off and leather off to produce clean dry surface free from water marks/smearing.
4352CL |  | R | 0 | N | N | N | RAILINGS:WASHDOWN AND CLEAN POWDER COATED | Painting And Decorating | Preparation - External and Internal | Washdown Powder Coated Metalwork | SM | 2.858 | Railings:Wash down surfaces of metal railings and apply non solvent based cleaner to remove dirt, grease etc, rinse off and leather off to produce a clean dry surface free from water marks/smearing.
4352DA | New | X | 0 | N | N | N | BALUSTRADES:WASH AND CLEAN | Painting And Decorating | Preparation - External and Internal | Washdown Furniture, Fixtures and Fittings | LM | 0.8117 | Balustrades:Wash to remove dust, dirt etc. and leave all surfaces cleaned free of smears and the like to any height and type of balustrades including associated newels, handrails and balusters.
4353AA |  | X | 5 | N | N | N | WALLS:BRUSH AND WASH DOWN | Painting And Decorating | Preparation - External and Internal | Preparation - External Walls | SM | 2.1201 | Walls:Brush or scrape and wire brush and wash down painted surfaces of walls to remove grime or soot or to remove flaking paint from walls.
4353BA |  | X | 5 | N | N | N | WALLS:BRUSH, WASH, FUNGICIDE | Painting And Decorating | Preparation - External and Internal | Preparation - External Walls | SM | 8.6539 | Walls:Brush or scrape and wire bursh down painted surfaces of walls to remove mold, grime or soot or to remove flaking paint and apply two coats of Biocheck SP or other equal and approved fungicide.
4353CA | New | X | 0 | N | N | Y | WALL:STEAM CLEAN EXTERNAL SURFACE | Painting And Decorating | Preparation - External and Internal | Preparation - External Walls | SM | 2.1201 | Wall:Remove all loose dust/dirt prior to cleaning with a soft brush hose attachment, steam clean external walls using to remove soiling, biological growth, paint and vegetation.
4354AA |  | X | 5 | N | N | N | WALLS:POWER WASH | Painting And Decorating | Preparation - External and Internal | Power Wash - General Surfaces | SM | 2.2543 | Walls:Brush down to remove mould, moss growth algae and lichen and power wash all surfaces of render or brickwork at a minimum pressure of 1500 psi, but not to exceed 2000 psi.
4354AB |  | X | 5 | N | N | N | CILLS:POWER WASH | Painting And Decorating | Preparation - External and Internal | Power Wash - General Surfaces | LM | 4.6264 | Cills:Brush down to remove mould, moss growth, algae, lichen, power wash all cill surfaces at a pressure not to exceed 2000 psi, brush apply one coat of 'lichenite' solution, one coat of 'haloseal'.
4354AC |  | X | 5 | N | N | N | WALLS:DETERGENT POWER WASH | Painting And Decorating | Preparation - External and Internal | Power Wash - General Surfaces | SM | 2.858 | Walls:Brush down to remove loose mould, moss growth, algae and lichen, power wash with hot water, apply detergent, rinse down with clean water to remove all traces of detergent and allow to dry.
4354AD |  | X | 5 | N | N | N | ROOFS:POWER WASH ASPHALT | Painting And Decorating | Preparation - External and Internal | Power Wash - General Surfaces | SM | 14.996 | Roofs:Brush down to remove mould, moss growth algae and lichen, power wash surfaces of asphalt roofing at a minimum pressure of ne 2000 psi, brush apply one coat of 'lichenite' solution of 'haloseal'.
4354AE |  | X | 5 | N | N | N | WALLS:1:2 DETERGENT JET WASH | Painting And Decorating | Preparation - External and Internal | Power Wash - General Surfaces | SM | 4.3608 | Walls:Brush down heavily stained areas of brickwork, hot water jet wash, apply 1:2 heavy duty detergent solution, scrub to remove stains, apply a thorough pressure hot water rinse and allow to dry.
4354AF |  | X | 5 | N | N | N | WALLS:1:6 HD DETERGENT JET WASH | Painting And Decorating | Preparation - External and Internal | Power Wash - General Surfaces | SM | 3.2337 | Walls:Brush down to remove loose mould, moss growth etc., jet wash with hot water, apply 1:6 heavy duty detergent solution, scrub, apply hot water rinse to remove detergent/debris and allow to dry.
4354AG |  | X | 5 | N | N | N | CLADDING:1:2 DETERGENT JET WASH | Painting And Decorating | Preparation - External and Internal | Power Wash - General Surfaces | SM | 5.1123 | Cladding:Brush down heavily stained powder coated steel or aluminium cladding, jet wash with hot water, apply detergent solution, scrub, apply a thorough pressure hot water rinse, allow to dry.
4354BA |  | X | 5 | N | N | N | ROOFS:POWER WASH TILING | Painting And Decorating | Preparation - External and Internal | Power Wash - General Surfaces | SM | 14.996 | Roofs:Brush down to remove mould, moss growth algae and lichen, power wash surfaces of roof tiling at a minimum pressure of ne 2000 psi, brush apply one coat of 'lichenite' solution and of 'haloseal'.
4355AA |  | X | 1 | N | N | N | SURFACES:REMOVE GRAFFITI-RINSE/DRY | Painting And Decorating | External Redecoration | Graffiti Removal - External Surfaces | SM | 13.8285 | Surfaces:Clean existing graffiti covered surfaces with proprietary graffiti removal or stripper, apply high pressure hot water rinse to remove all traces of remover or stripper, paint, debris etc.
4355AB |  | X | 1 | N | N | N | GRAFFITI:CLEAN-CHEMICALS | Painting And Decorating | External Redecoration | Graffiti Removal - External Surfaces | SM | 26.4 | Graffiti:Clean down wall or paving to remove graffiti using chemicals, apply a thorough high pressure hot water rinse to remove all traces of chemicals, paint, debris etc. and allow to dry.
4355AC |  | X | 1 | N | N | N | GRAFFITI:CLEAN-GRIT BLAST | Painting And Decorating | External Redecoration | Graffiti Removal - External Surfaces | SM | 20.4 | Graffiti:Clean down wall or paving to remove graffiti using grit blasing, apply a thorough high pressure hot water rinse to remove all traces of grit, paint, debris etc. and allow to dry.
4355AD | New | U | 0 | N | N | Y | SURFACES:REMOVE GRAFFITI RINSE DRY | Painting And Decorating | External Redecoration | Graffiti Removal - External Surfaces | SM | 13.8285 | Surfaces:Clean existing graffiti covered surfaces with proprietary graffiti removal or stripper, apply high pressure hot water rinse to remove all traces of remover or stripper, paint, debris etc.
4355BA |  | X | 5 | N | N | N | SURFACES:APPLY ANTI-GRAFFITI PAINT | Painting And Decorating | External Redecoration | Anti Graffiti Paint | SM | 9.1972 | Surfaces:Apply anti-graffiti paint strictly in accordance with the manufacturers technical data sheet to vulnerable external surfaces of brickwork, concrete and timber as directed.
4356AA |  | X | 5 | N | N | N | WALLS:APPLY 2 COATS MASONRY PAINT | Painting And Decorating | External Redecoration | Masonry (Smooth or Textured) Paint - Ext Walls | SM | 7.765 | Walls:Prepare and apply two coats smooth or textured masonry paint to external rendered surfaces of walls.
4356AB |  | X | 5 | N | N | N | WALLS:APPLY 2 COATS MASONRY PAINT - BRICK | Painting And Decorating | External Redecoration | Masonry (Smooth or Textured) Paint - Ext Walls | SM | 8.5164 | Walls:Prepare and apply two coats smooth or textured masonry paint to brickwork or concrete surfaces of walls.
4356AC |  | X | 5 | N | N | N | WALLS:WASH APPLY 2 COATS MASONRY PAINT - RENDER | Painting And Decorating | External Redecoration | Masonry (Smooth or Textured) Paint - Ext Walls | SM | 9.2679 | Walls:Wash down, fill in cracks and holes, sand smooth and apply two coats of smooth or textured masonry paint to rendered or concrete surfaces of walls.
4356AD |  | X | 5 | N | N | N | WALLS:WASH APPLY 2 COATS MASONRY PAINT - BRICK | Painting And Decorating | External Redecoration | Masonry (Smooth or Textured) Paint - Ext Walls | SM | 10.0192 | Walls:Wash down, fill in cracks and holes, sand down and apply two coats of smooth or textured masonry paint to brickwork surfaces of walls.
4356BA |  | X | 5 | N | N | N | WALLS:APPLY SEALER 2 COATS MASONRY - RENDER | Painting And Decorating | External Redecoration | Masonry (Smooth or Textured) Paint - Ext Walls | SM | 9.0959 | Walls:Prepare and apply one coat of stabilising solution and two coats smooth or textured masonry paint to external rendered surfaces of walls.
4356BB |  | X | 5 | N | N | N | WALLS:APPLY SEALER 2 COATS MASONRY - BRICK | Painting And Decorating | External Redecoration | Masonry (Smooth or Textured) Paint - Ext Walls | SM | 9.8474 | Walls:Prepare and apply one coat of stabilising solution and two coats smooth or textured masonry paint to brickwork or concrete surfaces of walls.
4356BC |  | X | 5 | N | N | N | WALLS:WASH APPLY SEALER 2 COATS MASONRY - RENDER | Painting And Decorating | External Redecoration | Masonry (Smooth or Textured) Paint - Ext Walls | SM | 10.9746 | Walls:Wash down, fill in cracks and holes, sand down and apply one coat of stabilising solution and two coats of smooth or textured masonry paint to rendered or concrete walls.
4356BD |  | X | 5 | N | N | N | WALLS:WASH APPLY SEALER 2 COATS MASONRY - BRICK | Painting And Decorating | External Redecoration | Masonry (Smooth or Textured) Paint - Ext Walls | SM | 11.7259 | Walls:Wash down, fill in cracks and holes, sand down and apply one coat of stabilising solution and two coats of smooth or textured masonry paint to brickwork surfaces of walls.
4356CA |  | X | 5 | N | N | N | SOFFIT:WASH APPLY 2 COATS SMOOTH MASONRY PAINT | Painting And Decorating | External Redecoration | Masonry (Smooth or Textured) Paint - Ext Walls | SM | 12.4791 | Soffit:Wash down, fill in cracks and holes, sand smooth and apply two coats of smooth or textured masonry paint to rendered or concrete canopies or soffits.
4356CB |  | X | 5 | N | N | N | SOFFIT:WASH APPLY SEALER 2 COATS MASONRY PAINT | Painting And Decorating | External Redecoration | Masonry (Smooth or Textured) Paint - Ext Walls | SM | 14.3338 | Soffit:Wash down, fill in cracks and holes, sand smooth and apply one coat of sealer and two coats of smooth or textured masonry paint to rendered or concrete soffits.
4356DA | New | X | 0 | N | N | Y | WALL ELEVATION STOREY:APPLY SEALER 2 COATS MASONRY | Painting And Decorating | External Redecoration | Masonry (Smooth or Textured) Paint - Ext Walls | IT | 104.1093 | Wall Elevation Per Storey:Prepare and apply one coat of stabilising solution and two coats smooth or textured masonry paint to brickwork or concrete surfaces of walls including reveals, sills etc.,.
4357AA |  | X | 10 | N | N | N | SURFACES:APPLY ANTI CARBONATION | Painting And Decorating | External Redecoration | Anti-Carbonation Paint - External Surfaces | SM | 12.2395 | Surfaces:Prepare, stabilise and apply two coats of anti-carbonation paint to previously painted concrete and rendered surfaces.
4357BA |  | X | 10 | N | N | N | SURFACES:ANTI CARB/ELASTOMERIC COATING | Painting And Decorating | External Redecoration | Anti-Carbonation Paint - External Surfaces | LM | 17.0976 | Surfaces:Prepare, stabilise and apply two coats of anti-carbonation paint and elastomeric coating to previously painted concrete and rendered surfaces ne 300mm wide.
4358AA |  | X | 5 | N | N | N | WALLS:APPLY 2 COATS EXTERNAL MASONRY W/PROOFER | Painting And Decorating | External Redecoration | Masonry Waterproofer - External Walls | SM | 8.429 | Walls:Brush down and prepare for and apply two coats of external masonry waterproofer to general surfaces of walls.
4358AB |  | X | 5 | N | N | N | WALLS:SEALER - 2 COATS EXTERNAL MASONRY W/PROOFER | Painting And Decorating | External Redecoration | Masonry Waterproofer - External Walls | SM | 12.39 | Walls:Brush down and prepare for and apply one coat of sealer and two coats of external masonry waterproofer to general surfaces of walls.
4359AA |  | X | 10 | N | N | N | WALLS:ANTI-GRAFFITI FLAME RETARDENT COATINGS | Painting And Decorating | External Redecoration | Anti-Graffiti Flame Retardant Coatings | SM | 41.4536 | Surfaces:Prepare surfaces, apply ne 6mm anti-graffiti flame retardant coating as manufactured by Hubdean Ltd or similar, textured finish, apply two coats of Agproshield Armour or equal approved finish
4359AB | New | X | 0 | N | N | N | SURFACES:ANTI-GRAFFITI FLAME RETARDENT COATINGS | Painting And Decorating | External Redecoration | Anti-Graffiti Flame Retardant Coatings | SM | 21.9681 | Surfaces:Prepare surfaces, apply anti-graffiti flame retardant coating, ne 6mm thick, texturing to stipple finish on ceilings and woodbark on walls and apply two coats of Agproshield Armour finishes.
4360BA |  | X | 5 | N | N | N | WALLS:WASH APPLY 2 COATS MASONRY PAINT | Painting And Decorating | External Redecoration | Smooth Finish Masonry Paint - External Walls | SM | 7.765 | Walls:Wash down, fill in cracks and holes, sand smooth and apply two coats of smooth or textured masonry paint to rendered or concrete surfaces of walls.
4360BB |  | X | 5 | N | N | N | WALLS:WASH SEALER 2 COATS SMOOTH MASONRY PAINT | Painting And Decorating | External Redecoration | Smooth Finish Masonry Paint - External Walls | SM | 9.0959 | Walls:Wash down, fill in cracks and holes, sand smooth and apply one coat of sealer, two coats of smooth finish masonry paint to rendered or concrete surfaces of walls.
4360BC | New | R | 0 | N | N | N | WALLS:WASH APPLY SEALER 2 COATS MASONRY PAINT | Painting And Decorating | External Redecoration | Smooth Finish Masonry Paint - External Walls | SM | 9.0959 | Walls:Wash down, fill in cracks and holes, sand smooth and apply one coat of sealer, two coats of smooth or textured masonry paint to rendered or concrete surfaces of walls.
4361AA |  | X | 5 | N | N | N | WALLS:APPLY GLOSS PAINT | Painting And Decorating | External Redecoration | Oil Paint - External Walls | SM | 12.9453 | Walls:Prepare and apply one undercoat and one coat of gloss paint to external rendered surfaces of walls.
4361AB |  | X | 5 | N | N | N | WALLS:WASH APPLY GLOSS PAINT | Painting And Decorating | External Redecoration | Oil Paint - External Walls | SM | 16.9439 | Walls:Wash down, fill in cracks and holes, sand down and apply one undercoat and one coat of gloss paint to rendered or concrete walls.
4362AA |  | X | 5 | N | N | N | GARAGE DOOR:PREPARE PRIME PAINT 2 GLOSS | Painting And Decorating | External Redecoration | Oil Paint - Metalwork - Three Coat | IT | 81.5684 | Garage Door:Rub down, prepare, apply coat of primer, one undercoat, two coats of gloss paint on external surfaces of up and over metal garage door (one side and edges).
4362AB | New | X | 0 | N | N | Y | GARAGE DOOR, FRAME, FASCIA:PREPARE PAINT 2 GLOSS | Painting And Decorating | External Redecoration | Oil Paint - Metalwork - Three Coat | IT | 137.6091 | Garage Door, frame and fascia:Rub down, prepare, primer coat, one undercoat, two coats of gloss paint on external surfaces of up and over metal garage door (one side and edges), frame and front fascia
4362AC | New | X | 0 | N | N | Y | GARAGE DOOR, FRAME, FASCIA ETC:PREPARE PT 2 GLOSS | Painting And Decorating | External Redecoration | Oil Paint - Metalwork - Three Coat | IT | 153.2917 | Garage Door, frame, fascia etc:Rub down, prepare, primer, one undercoat, two gloss coats on up and over metal garage door (one side and edges), frame, front fascia, soffits, all other painted surfaces
4362BA |  | X | 5 | N | N | N | DOOR FRAME:PREPARE PAINT 2 GLOSS NE 300MM | Painting And Decorating | External Redecoration | Oil Paint - Metalwork - Three Coat | LM | 5.669 | Door Frame :Rub down, prepare, apply coat of primer, one undercoat, two coats of gloss paint on external surfaces of metal frames ne 300mm girth.
4362BB |  | X | 5 | N | N | N | DOOR:PREPARE PRIME PAINT 2 GLOSS METAL DOOR | Painting And Decorating | External Redecoration | Oil Paint - Metalwork - Three Coat | IT | 53.1911 | Door:Rub down, prepare for and apply one coat of primer, one undercoat and two coats of gloss paint on any size single metal door (both sides and edges).
4362BC |  | X | 5 | N | N | N | DOOR:PREPARE PRIME PAINT 2 GLOSS METAL GLAZED | Painting And Decorating | External Redecoration | Oil Paint - Metalwork - Three Coat | IT | 63.2901 | Door:Rub down, prepare for and apply one coat of primer, one undercoat and two coats of gloss paint on any size single glazed metal door (both sides and edges).
4362CB |  | X | 5 | N | N | N | WINDOW:PREPARE PRIME PAINT 2 GLOSS METAL | Painting And Decorating | External Redecoration | Oil Paint - Metalwork - Three Coat | SM | 21.9505 | Window:Rub down, prepare for and apply a coat of primer, one undercoat, and two coats of gloss paint on surface of metal window (one side and edges).
4362DA |  | X | 5 | N | N | N | GATES:PREPARE PRIME PAINT GATE AND POSTS | Painting And Decorating | External Redecoration | Oil Paint - Metalwork - Three Coat | IT | 23.9531 | Gates:Wire brush, prepare for and apply one coat primer, one undercoat, two coats of gloss paint to both sides of any size type single metal gate including all edges and all surfaces of posts.
4362DB | New | X | 0 | N | N | Y | VEHICULAR GATES:PREPARE PRIME PAINT GATE, POSTS | Painting And Decorating | External Redecoration | Oil Paint - Metalwork - Three Coat | IT | 111.743 | Vehicular Gates:Wire brush, prepare, primer coat, one undercoat, two coats of gloss paint to both sides of any size type pair of metal gate including all edges and all surfaces of posts.
4362DC | New | X | 0 | N | N | Y | PEDESTRIAN GATES:PREPARE PRIME PAINT GATE, POSTS | Painting And Decorating | External Redecoration | Oil Paint - Metalwork - Three Coat | IT | 67.5939 | Pedestrian Gates:Wire brush, prepare, primer coat, one undercoat, two coats of gloss paint to both sides of any size type single metal gate including all edges and all surfaces of posts.
4362EA |  | X | 5 | N | N | N | BALUSTRADING:PREPARE PRIME PAINT SURFACES | Painting And Decorating | External Redecoration | Oil Paint - Metalwork - Three Coat | SM | 22.473 | Balustrading:Wire brush, prepare for and apply one coat of primer, one undercoat, two coats of gloss paint on ornamental metal balustrading, railings or gates (measured both sides).
4362FA |  | X | 5 | N | N | N | STAIRCASE:PREPARE PRIME PAINT METAL STAIRS | Painting And Decorating | External Redecoration | Oil Paint - Metalwork - Three Coat | SM | 21.7896 | Staircase:Wire brush, prepare for and apply one coat of primer, one undercoat, two coats of gloss paint on metal staircase, strings, handrail balustrading (measured both sides).
4362GA |  | X | 5 | N | N | N | GUTTER:PREPARE PRIME PAINT EAVES GUTTER | Painting And Decorating | External Redecoration | Oil Paint - Metalwork - Three Coat | LM | 4.4173 | Gutter:Wire brush, prepare and apply coat of primer, one undercoat and two coats of gloss paint to outside of eaves gutter including brackets.
4362HA |  | X | 5 | N | N | N | PIPEWORK:PREPARE PRIME PAINT NE 300MM | Painting And Decorating | External Redecoration | Oil Paint - Metalwork - Three Coat | LM | 2.4461 | Pipework:Wire brush, prepare for and apply coat of primer, one undercoat and two coats of gloss paint to external pipework ne 300mm girth including brackets.
4362XA |  | X | 1 | N | N | N | PIPEWORK:PREPARE PRIME PAINT SMALL HEATING | Heating, Gas Appliances And Installations | Gas Central Heating Installation | Builders Work | LM | 4.7201 | Pipework:Prepare for and apply coat of primer, one undercoat and two coats of gloss paint to copper pipework ne 25mm diameter including clips.
4363AA |  | X | 5 | N | N | N | GARAGE DOOR:RUB DOWN PREPARE PAINT 2 GLOSS | Painting And Decorating | External Redecoration | Oil Paint - Existing Metalwork - Three Coat | IT | 77.9974 | Door:Rub down, prepare for and apply one undercoat, two coats of gloss paint on external existing painted surfaces of up and over metal garage door (one side and edges).
4363AB | New | X | 0 | N | N | Y | GARAGE DOOR, FRAME, FASCIA:PREPARE PRIME 2 GLOSS | Painting And Decorating | External Redecoration | Oil Paint - Existing Metalwork - Three Coat | IT | 133.1372 | Garage Door, frame and fascia:Rub down, prepare, spot prime, one undercoat, two gloss coats on existing surfaces of up and over metal garage door (one side and edges), frame and front fascia
4363AC | New | X | 0 | N | N | Y | GARAGE DOOR, FRAME, FASCIA ETC:PREPARE 2 GLOSS | Painting And Decorating | External Redecoration | Oil Paint - Existing Metalwork - Three Coat | IT | 149.1258 | Garage Door, frame, fascia etc:Rub down, prepare, spot prime, one undercoat, two gloss coats on existing up and over metal garage door (one side and edges), frame, and all other painted surfaces
4363BA |  | X | 5 | N | N | N | DOOR FRAME:RUB DOWN PREPARE PAINT 2 GLOSS NE 300MM | Painting And Decorating | External Redecoration | Oil Paint - Existing Metalwork - Three Coat | LM | 6.4205 | Door Frame:Rub down, prepare, spot prime and apply one undercoat, two coats of gloss paint on external existing painted surfaces of metal frames ne 300mm girth.
4363BB |  | X | 5 | N | N | N | DOOR:RUB DOWN PREPARE PAINT 2 GLOSS METAL DOOR | Painting And Decorating | External Redecoration | Oil Paint - Existing Metalwork - Three Coat | IT | 43.7919 | Door:Rub down, prepare, spot prime and apply one undercoat and two coats of gloss paint on existing painted surfaces of any size single metal door (both sides and edges).
4363BC |  | X | 5 | N | N | N | DOOR:RUB DOWN PREPARE PAINT 2 GLOSS METAL GLAZED | Painting And Decorating | External Redecoration | Oil Paint - Existing Metalwork - Three Coat | IT | 50.0599 | Door:Rub down, prepare, spot prime and apply one undercoat and two coats of gloss paint on existing painted surfaces of any size single glazed metal door (both sides and edges).
4363CA |  | X | 5 | N | N | N | WINDOW:RUB DOWN PREPARE PAINT 2 GLOSS | Painting And Decorating | External Redecoration | Oil Paint - Existing Metalwork - Three Coat | SM | 17.2396 | Window:Rub down, prepare, spot prime and apply one undercoat and two coats of gloss paint on existing painted external surface of metal window (one side and edges).
4363DA |  | X | 5 | N | N | N | GATES:WIRE PREPARE PAINT 2 GLOSS GATE AND POSTS | Painting And Decorating | External Redecoration | Oil Paint - Existing Metalwork - Three Coat | IT | 37.2072 | Gates:Wire brush, prepare, spot prime and apply one undercoat, two coats of gloss paint to both sides of existing painted any size/type single metal gate including all edges and all surfaces of posts.
4363DB | New | X | 0 | N | N | Y | PEDESTRIAN GATES:PREPARE PRIME 2 GLOSS GATE, POSTS | Painting And Decorating | External Redecoration | Oil Paint - Existing Metalwork - Three Coat | IT | 80.8258 | Pedestrian Gates:Wire brush, prepare, spot prime, one undercoat, two gloss coats to both sides of any size type existing painted single metal gate including all edges and all surfaces of posts.
4363DC | New | X | 0 | N | N | Y | VEHICULAR GATES:PREPARE PRIME 2 GLOSS GATES, POSTS | Painting And Decorating | External Redecoration | Oil Paint - Existing Metalwork - Three Coat | IT | 138.3448 | Vehicular Gates:Wire brush, prepare, spot prime, one undercoat, two gloss coats to both sides of any size type existing painted pair of metal gate including all edges and all surfaces of posts.
4363DD | New | X | 0 | N | N | Y | PEDESTRIAN GATES:PREPARE PRIME 1 GLOSS GATE, POSTS | Painting And Decorating | External Redecoration | Oil Paint - Existing Metalwork - Three Coat | IT | 76.0123 | Pedestrian Gates:Wire brush, prepare, spot prime, one undercoat, one gloss coat to both sides of any size type existing painted single metal gate including all edges and all surfaces of posts.
4363DE | New | X | 0 | N | N | Y | VEHICULAR GATES:PREPARE PRIME 1 GLOSS GATES, POSTS | Painting And Decorating | External Redecoration | Oil Paint - Existing Metalwork - Three Coat | IT | 129.5159 | Vehicular Gates:Wire brush, prepare, spot prime, one undercoat, one gloss coat to both sides of any size type existing painted pair of metal gate including all edges and all surfaces of posts.
4363EA |  | X | 5 | N | N | N | BALUSTRADING:WIRE PREPARE PAINT 2 GLOSS SURFACES | Painting And Decorating | External Redecoration | Oil Paint - Existing Metalwork - Three Coat | SM | 26.2133 | Balustrading:Wire brush, prepare, spot prime and apply one undercoat and two coats of gloss paint on existing painted surfaces ornamental metal balustrading, railings or gates (measured both sides).
4363FA |  | X | 5 | N | N | N | STAIRCASE:WIRE PREPARE PAINT 2 GLOSS METAL STAIRS | Painting And Decorating | External Redecoration | Oil Paint - Existing Metalwork - Three Coat | SM | 16.4657 | Staircase:Wire brush, prepare, spot prime and apply one undercoat and two coats of gloss paint on existing painted surfaces of metal staircase, strings, handrail balustrading (measured both sides).
4363GA | Updated | X | 5 | N | N | N | GUTTER:WIRE PREPARE PAINT 2 GLOSS EAVES GUTTER | Painting And Decorating | External Redecoration | Oil Paint - Existing Metalwork - Three Coat | LM | 6.1006 | Gutter:Wire brush, prepare and apply one undercoat and two coats of gloss paint to existing painted surfaces of outside of eaves gutter including brackets.
4363HA |  | X | 5 | N | N | N | PIPEWORK:WIRE PREPARE PAINT 2 GLOSS NE 300MM | Painting And Decorating | External Redecoration | Oil Paint - Existing Metalwork - Three Coat | LM | 1.853 | Pipework:Wire brush, prepare for and apply one undercoat and two coats of gloss paint to existing painted surfaces of external pipework ne 300mm girth including brackets.
4363JA | New | X | 0 | N | N | Y | PLAY EQUIPMENT:PAINT METAL GATE CONTRASTING COLOUR | Painting And Decorating | External Redecoration | Oil Paint - Existing Metalwork - Three Coat | IT | 66.8962 | Play Equipment:Wire brush, prepare for and apply one coat primer, one undercoat, two coats of gloss paint to both sides of single metal gate in contrasting colour including edges and posts.
4364AA |  | X | 5 | N | N | N | GARAGE DOOR:RUB DOWN PREPARE PAINT 1 GLOSS | Painting And Decorating | External Redecoration | Oil Paint - Existing Metalwork - Two Coat | IT | 56.6473 | Garage Door:Rub down, prepare, spot prime and apply one undercoat, one coat of gloss paint on existing painted external surfaces of up and over metal garage door (one side and edges).
4364AB |  | X | 5 | N | N | N | DOOR FRAME:RUB DOWN PREPARE PAINT 1 GLOSS NE 300MM | Painting And Decorating | External Redecoration | Oil Paint - Existing Metalwork - Two Coat | LM | 4.6641 | Door Frame:Rub down, prepare, spot prime and apply one undercoat, one coat of gloss paint on existing painted external surfaces of metal frames ne 300mm girth.
4364AC |  | X | 5 | N | N | N | DOOR:RUB DOWN PREPARE PAINT 1 GLOSS METAL DOOR | Painting And Decorating | External Redecoration | Oil Paint - Existing Metalwork - Two Coat | IT | 31.6994 | Door:Rub down, prepare, spot prime and apply one undercoat, one coat of gloss paint on existing painted external surfaces of any size single metal door (both sides and edges).
4364AD |  | X | 5 | N | N | N | DOOR:RUB DOWN PREPARE PAINT 1 GLOSS METAL GLAZED | Painting And Decorating | External Redecoration | Oil Paint - Existing Metalwork - Two Coat | IT | 37.3729 | Door:Rub down, prepare, spot prime and apply one undercoat, one coat of gloss paint on existing painted external surfaces of any size single glazed metal door (both sides and edges).
4364AE | New | X | 0 | N | N | Y | GARAGE DOOR, FRAME, FASCIA:PREPARE PRIME 1 GLOSS | Painting And Decorating | External Redecoration | Oil Paint - Existing Metalwork - Three Coat | IT | 94.5382 | Garage Door, frame and fascia:Rub down, prepare, spot prime, one undercoat, one gloss coat on existing surfaces of up and over metal garage door (one side and edges), frame and front fascia
4364AF | New | X | 0 | N | N | Y | GARAGE DOOR, FRAME, FASCIA ETC:PREPARE 1 GLOSS | Painting And Decorating | External Redecoration | Oil Paint - Existing Metalwork - Three Coat | IT | 106.2883 | Garage Door, frame, fascia etc:Rub down, prepare, spot prime, one undercoat, one gloss coat on existing up and over metal garage door (one side and edges), frame, and all other painted surfaces
4364BB |  | X | 5 | N | N | N | WINDOW:RUB DOWN PREPARE PAINT 1 GLOSS METAL | Painting And Decorating | External Redecoration | Oil Paint - Existing Metalwork - Two Coat | SM | 14.6849 | Window:Rub down, prepare, spot prime and apply one undercoat, one coat of gloss paint on existing painted external surface of metal window ne 1.5sm overall (one side and edges).
4364CA |  | X | 5 | N | N | N | GATES:WIRE PREPARE PAINT 1 GLOSS GATE AND POSTS | Painting And Decorating | External Redecoration | Oil Paint - Existing Metalwork - Two Coat | IT | 26.7398 | Gates:Wire brush, prepare, spot prime and apply one undercoat, one coat of gloss paint to both sides of existing painted any size/type single metal gate including all edges and all surfaces of posts.
4364DA |  | X | 5 | N | N | N | BALUSTRADING:WIRE PREPARE PAINT 1 GLOSS SURFACES | Painting And Decorating | External Redecoration | Oil Paint - Existing Metalwork - Two Coat | SM | 19.4185 | Balustrading:Wire brush, prepare, spot prime and apply one undercoat, one coat of gloss paint on existing painted surfaces of ornamental metal balustrading, railings or gates (measured both sides).
4364EA |  | X | 5 | N | N | N | STAIRCASE:WIRE PREPARE PAINT 1 GLOSS METAL STAIRS | Painting And Decorating | External Redecoration | Oil Paint - Existing Metalwork - Two Coat | SM | 12.0717 | Staircase:Wire brush, prepare, spot prime and apply one undercoat, and one coat of gloss paint on existing painted surfaces of metal staircase, strings, handrail balustrading (measured both sides).
4364FA | Updated | X | 5 | N | N | N | GUTTER:WIRE PREPARE PAINT 1 GLOSS EAVES GUTTER | Painting And Decorating | External Redecoration | Oil Paint - Existing Metalwork - Two Coat | LM | 4.7047 | Gutter:Wire brush, prepare, spot prime and apply one undercoat and one coat of gloss paint to existing painted surfaces outside of eaves gutter including brackets.
4364GA |  | X | 5 | N | N | N | PIPEWORK:WIRE PREPARE PAINT 1 GLOSS NE 300MM | Painting And Decorating | External Redecoration | Oil Paint - Existing Metalwork - Two Coat | LM | 1.3686 | Pipework:Wire brush, prepare for and apply one undercoat and one coat of gloss paint to existing painted surfaces of external pipework ne 300mm girth including brackets.
4364XX |  | X | 7 | N | N | N | GUTTER:PREPARE 2 COATS EXTENDED LIFE PAINT EAVES | Painting And Decorating | External Redecoration | Extended Life Paint - Existing Metalwork - 2 Coat | LM | 4.8496 | Gutter:Wire brush, prepare, spot prime and apply two coats of 8 years all weather protection metal gloss finish paint to existing painted surfaces outside of eaves gutter including brackets.
4364YB | New | X | 0 | N | N | Y | GARAGE DOOR, FRAME, FASCIA:PREPARE EXT LIFE PT | Painting And Decorating | External Redecoration | Extended Life Paint - Existing Metalwork - 2 Coat | IT | 133.2699 | Garage Door, frame and fascia: Rub down, prepare, spot prime, two 8 years all weather protection paint coats on existing surfaces of up and over metal garage door (one side and edges)., frame, fascia
4364YC | New | X | 0 | N | N | Y | GARAGE DOOR, FRAME, FASCIA ETC:PREP EXT LIFE PT | Painting And Decorating | External Redecoration | Extended Life Paint - Existing Metalwork - 2 Coat | IT | 148.4014 | Garage Door, frame, fascia etc: Rub down, prepare, spot prime, two 8 years all weather protection paint coats on existing up and over garage door (one side and edges) and all other painted surfaces
4364YF | New | X | 0 | N | N | Y | PEDESTRIAN GATES:WIRE EXT LIFE PAINT GATE + POSTS | Painting And Decorating | External Redecoration | Extended Life Paint - Existing Metalwork - 2 Coat | IT | 66.4792 | Pedestrian Gates:Wire brush, prepare, spot prime, two 8 years all weather protection paint coats to both sides of existing any size/type single metal gate including all edges and all surfaces of posts
4364YG | New | X | 0 | N | N | Y | VEHICULAR GATES:WIRE EXT LIFE PAINT GATES + POSTS | Painting And Decorating | External Redecoration | Extended Life Paint - Existing Metalwork - 2 Coat | IT | 108.6026 | Vehicular Gates:Wire brush, prepare, spot prime, two 8 years all weather protection paint coats to both sides of any size type pair metal gates including all edges and all surfaces of posts.
4364ZA |  | X | 7 | N | N | N | GARAGE DOOR:PREPARE 2 COATS EXTENDED LIFE PAINT | Painting And Decorating | External Redecoration | Extended Life Paint - Existing Metalwork - 2 Coat | IT | 52.098 | Door:Rub down, prepare, spot prime and apply two coats of metalshield paint on existing painted external surfaces of up and over metal garage door (one side and edges).
4364ZB |  | X | 7 | N | N | N | DOOR FRAMES:PREP 2 CTS EXTENDED LIFE PAINT NE300MM | Painting And Decorating | External Redecoration | Extended Life Paint - Existing Metalwork - 2 Coat | LM | 4.7969 | Door Frames:Rub down, prepare, spot prime and apply two coats of 8 years all weather protection metal gloss finish paint on existing painted external surfaces of metal frames ne 300mm girth.
4364ZC |  | X | 7 | N | N | N | DOOR:PREPARE 2 COATS EXTENDED LIFE PAINT METAL | Painting And Decorating | External Redecoration | Extended Life Paint - Existing Metalwork - 2 Coat | IT | 50.0593 | Door:Rub down, prepare, spot prime and apply two coats of extended life paint on existing painted external surfaces of any size single metal door (both sides and edges).
4364ZD |  | X | 7 | N | N | N | DOOR:PREP 2 COATS EXTENDED LIFE PAINT METAL GLAZED | Painting And Decorating | External Redecoration | Extended Life Paint - Existing Metalwork - 2 Coat | IT | 30.4582 | Door:Rub down, prepare, spot prime and apply two coats of extended life paint on existing painted external surfaces of any size single glazed metal door (both sides and edges).
4364ZE |  | X | 7 | N | N | N | WINDOW:PREPARE 2 COATS EXTENDED LIFE PAINT METAL | Painting And Decorating | External Redecoration | Extended Life Paint - Existing Metalwork - 2 Coat | IT | 15.572 | Window:Rub down, prepare, spot prime and apply two coats of metalshield paint on existing painted external surface of metal window ne 1.5sm overall (one side and edges).
4364ZF |  | X | 7 | N | N | N | GATES:PREP 2 COATS EXTENDED LIFE PAINT GATE+POSTS | Painting And Decorating | External Redecoration | Extended Life Paint - Existing Metalwork - 2 Coat | IT | 26.0637 | Gates:Wire brush, prepare, spot prime and apply two coats of metalshield paint to both sides of existing painted any size/type single metal gate including all edges and all surfaces of posts.
4364ZG |  | X | 7 | N | N | N | RAILINGS-ORNAMENTAL:2 COATS EXTENDED LIFE PAINT | Painting And Decorating | External Redecoration | Extended Life Paint - Existing Metalwork - 2 Coat | SM | 17.226 | Railings:Wire brush, prepare, spot prime and apply two coats of metalshield paint on existing painted surfaces of ornamental metal balustrading, railings or gates (measured both sides).
4364ZH |  | X | 7 | N | N | N | STAIRCASE:PREPARE 2 CTS EXTENDED LIFE PAINT METAL | Painting And Decorating | External Redecoration | Extended Life Paint - Existing Metalwork - 2 Coat | SM | 17.5732 | Staircase:Wire brush, prepare, spot prime and apply two coats of metalshield paint on existing painted surfaces of metal staircase, strings, handrail balustrading (measured both sides).
4364ZJ |  | X | 7 | N | N | N | PIPEWORK:PREP 2 COATS EXTENDED LIFE PAINT NE300MM | Painting And Decorating | External Redecoration | Extended Life Paint - Existing Metalwork - 2 Coat | LM | 3.2941 | Pipework:Wire brush, prepare, spot prime and apply two coats of metalshield paint to existing painted surfaces of external pipework ne 300mm girth including brackets.
4364ZL |  | X | 7 | N | N | N | RAILINGS-PLAIN OPEN:2 COATS EXTENDED LIFE PAINT | Painting And Decorating | External Redecoration | Extended Life Paint - Existing Metalwork - 2 Coat | SM | 8.9603 | Railings, Fencing and Gates - Plain Open:Wire brush, prepare for and apply one coat of primer, two coats of metalshield paint on plain open metal balustrading, railings or gates (measured both sides).
4364ZM |  | X | 7 | N | N | N | RAILINGS-CLOSE TYPE:2 COATS EXTENDED LIFE PAINT | Painting And Decorating | External Redecoration | Extended Life Paint - Existing Metalwork - 2 Coat | SM | 7.0816 | Railings, Fencing and Gates - Close Type:Wire brush, prepare for and apply one coat of primer, two coats of metalshield paint on close type metal balustrading, railings or gates (measured both sides).
4364ZN |  | X | 7 | N | N | N | RAILINGS-HAIRPIN:2 COATS EXTENDED LIFE PAINT | Painting And Decorating | External Redecoration | Extended Life Paint - Existing Metalwork - 2 Coat | SM | 10.0874 | Railings, Fencing and Gates - Hairpin:Wire brush, prepare for and apply one coat of primer, two coats of metalshield paint on hairpin metal balustrading, railings or gates (measured both sides).
4365AA |  | X | 5 | N | N | N | SURFACES:APPLY 2 COATS BITUMEN | Painting And Decorating | External Redecoration | Bitumen Paint - Existing Metalwork | SM | 15.7652 | Surfaces:Brush down, prepare for and apply two coats of black bitumen paint to external surfaces of metalwork.
4365BA |  | X | 5 | N | N | N | GUTTER:APPLY 2 COATS BITUMEN | Painting And Decorating | External Redecoration | Bitumen Paint - Existing Metalwork | LM | 4.5841 | Gutter:Brush down, prepare for and apply two coats of black bitumen paint on surfaces of eaves gutter including brackets.
4365CA |  | X | 5 | N | N | N | PIPES:APPLY 2 COATS BITUMEN | Painting And Decorating | External Redecoration | Bitumen Paint - Existing Metalwork | LM | 2.8715 | Pipes:Brush down, prepare for and apply two coats of black bitumen paint on external pipework ne 300mm girth including brackets.
4366AA |  | X | 5 | N | N | N | WALLS:BRUSH APPLY WATERPROOFING RENDER | Painting And Decorating | External Redecoration | Water Repellent - External Walls | SM | 6.3255 | Walls:Brush, wash down and apply one coat of bitumen based waterproofing to rendered surfaces of walls.
4366AB |  | X | 5 | N | N | N | WALLS:BRUSH APPLY WATERPROOFING BRICK | Painting And Decorating | External Redecoration | Water Repellent - External Walls | SM | 7.0768 | Walls:Brush, wash down and apply one coat of bitumen based waterproofing to surfaces of brick or stone walls.
4366XX |  | X | 7 | N | N | N | GUTTER:PREPARE PRIME EXTENDED LIFE PAINT EAVES | Painting And Decorating | External Redecoration | Extended Life Paint - Metalwork | LM | 4.369 | Gutter:Wire brush, prepare and apply coat of primer, two coats of 8 years all weather protection metal gloss finish paint to outside of eaves gutter including brackets.
4366YB | New | X | 0 | N | N | Y | GARAGE DOOR, FRAME, FASCIA:PREPARE EXT LIFE PAINT | Painting And Decorating | External Redecoration | Extended Life Paint - Metalwork - 2 Coat | IT | 128.3855 | Garage Door, frame and fascia: Rub down, prepare, primer, two 8 years all weather protection paint coats on external surfaces of up and over metal garage door (one side and edges), frame, front fascia
4366YC | New | X | 0 | N | N | Y | GARAGE DOOR, FRAME, FASCIA ETC:PREPARE EXT LIFE PT | Painting And Decorating | External Redecoration | Extended Life Paint - Metalwork - 2 Coat | IT | 142.39 | Garage Door, frame, fascia stc: Rub down, prepare, primer, two 8 years all weather protection paint coats on surfaces of up and over metal garage door (one side and edges), all other painted surfaces
4366YF | New | X | 0 | N | N | Y | PEDESTRIAN GATES:PREP EXT LIFE PAINT GATE + POSTS | Painting And Decorating | External Redecoration | Extended Life Paint - Metalwork - 2 Coat | IT | 75.2517 | Pedestrian Gates:Wire brush, prepare, primer, two 8 years all weather protection paint coats to both sides of any size type single metal gate including all edges and all surfaces of posts.
4366YG | New | X | 0 | N | N | Y | VEHICULAR GATES:PREP EXT LIFE PAINT GATES + POSTS | Painting And Decorating | External Redecoration | Extended Life Paint - Metalwork - 2 Coat | IT | 127.379 | Vehicular Gates:Wire brush, prepare, primer, two 8 years all weather protection paint coats to both sides of any size type pair metal gates including all edges and all surfaces of posts.
4366ZA |  | X | 7 | N | N | N | GARAGE DOOR:PREPARE PRIME EXTENDED LIFE PAINT | Painting And Decorating | External Redecoration | Extended Life Paint - Metalwork | IT | 75.0371 | Garage Door:Rub down, prepare, apply coat of primer, two coats of 8 years all weather protection metal gloss finish paint on external surfaces of up and over metal garage door (one side and edges).
4366ZB |  | X | 7 | N | N | N | DOOR FRAME:PREP PRIME EXTENDED LIFE PAINT NE 300MM | Painting And Decorating | External Redecoration | Extended Life Paint - Metalwork | LM | 5.8018 | Door Frame:Rub down, prepare, apply coat of primer, two coats of 8 years all weather protection metal gloss finish paint on external surfaces of metal frames ne 300mm girth.
4366ZC |  | X | 7 | N | N | N | DOOR:PREPARE PRIME EXTENDED LIFE PAINT METAL | Painting And Decorating | External Redecoration | Extended Life Paint - Metalwork | IT | 77.9766 | Door:Rub down, prepare for and apply one coat of primer, two coats of 8 years all weather protection metal gloss finish paint on any size single metal door (both sides and edges).
4366ZD |  | X | 7 | N | N | N | DOOR:PREP PRIME EXTENDED LIFE PAINT METAL GLAZED | Painting And Decorating | External Redecoration | Extended Life Paint - Metalwork | IT | 68.4815 | Door:Rub down, prepare for and apply one coat of primer, two coats of 8 years all weather protection metal gloss finish paint on any size single glazed metal door (both sides and edges).
4366ZE |  | X | 7 | N | N | N | WINDOW:PREPARE EXTENDED LIFE PAINT METAL | Painting And Decorating | External Redecoration | Extended Life Paint - Metalwork | SM | 19.9222 | Window:Rub down, prepare for and apply a coat of primer, two coats of 8 years all weather protection metal gloss finish paint on surface of metal window (one side and edges).
4366ZF |  | X | 7 | N | N | N | GATES:PREP PRIME EXTENDED LIFE PAINT GATE + POSTS | Painting And Decorating | External Redecoration | Extended Life Paint - Metalwork | IT | 21.0677 | Gates:Wire brush, prepare for, and apply one coat primer, two coats of metalshield paint to both sides of any size type single metal gate including all edges and all surfaces of posts.
4366ZG |  | X | 7 | N | N | N | RAILINGS-ORNAMENTAL:PRIME EXTENDED LIFE PAINT | Painting And Decorating | External Redecoration | Extended Life Paint - Metalwork | SM | 19.9497 | Railings:Wire brush, prepare for and apply one coat of primer, two coats of metalshield paint on ornamental metal balustrading, railings or gates (measured both sides).
4366ZH |  | X | 7 | N | N | N | STAIRCASE:PREPARE PRIME EXTENDED LIFE PAINT METAL | Painting And Decorating | External Redecoration | Extended Life Paint - Metalwork | SM | 19.5923 | Staircase:Wire brush, prepare for and apply one coat of primer, two coats of metalshield paint on metal staircase, strings, handrail balustrading (measured both sides).
4366ZJ |  | X | 7 | N | N | N | PIPEWORK:PREPARE PRIME EXTENDED LIFE PAINT NE300MM | Painting And Decorating | External Redecoration | Extended Life Paint - Metalwork | LM | 2.7962 | Pipework:Wire brush, prepare for and apply coat of primer, two coats of 8 years all weather protection metal gloss finish paint to external pipework ne 300mm girth including brackets.
4366ZK |  | X | 7 | N | N | N | RAILINGS-HAIRPIN:PRIME EXTENDED LIFE PAINT | Painting And Decorating | External Redecoration | Extended Life Paint - Metalwork | SM | 10.9325 | Railings, Fencing and Gates - Hairpin:Wire brush, prepare for and apply one coat of primer, two coats of metalshield paint on hairpin metal balustrading, railings or gates (measured both sides).
4366ZL |  | X | 7 | N | N | N | RAILINGS-PLAIN OPEN:PRIME EXTENDED LIFE PAINT | Painting And Decorating | External Redecoration | Extended Life Paint - Metalwork | SM | 9.8054 | Railings, Fencing and Gates - Plain Open:Wire brush, prepare for and apply one coat of primer, two coats of metalshield paint on plain open metal balustrading, railings or gates (measured both sides).
4366ZM |  | X | 7 | N | N | N | RAILINGS-CLOSE TYPE:PRIME EXTENDED LIFE PAINT | Painting And Decorating | External Redecoration | Extended Life Paint - Metalwork | SM | 7.9267 | Railings, Fencing and Gates - Close Type:Wire brush, prepare for and apply one coat of primer, two coats of metalshield paint on close type metal balustrading, railings or gates (measured both sides).
4367AA |  | X | 5 | N | N | N | SURFACES:SPRAY PAINT SMOOTH SURFACE | Painting And Decorating | External Redecoration | Spray Paint - External/Communal Walls | SM | 13.3817 | Surfaces:Wash down, rub down, prepare for and spray one coat primer, one base coat and one coat of multicolour finish on smooth surfaces of render, plaster or concrete walls.
4367AB |  | X | 5 | N | N | N | SURFACES:SPRAY PAINT TEXTURED SURFACE | Painting And Decorating | External Redecoration | Spray Paint - External/Communal Walls | SM | 15.606 | Surfaces:Wash down, rub down, prepare for and spray one coat primer, one base coat and one coat of multicolour finish on surfaces of textured render or brickwork.
4367AC |  | X | 5 | N | N | N | SURFACES:SPRAY PAINT GLAZE SMOOTH SURFACE | Painting And Decorating | External Redecoration | Spray Paint - External/Communal Walls | SM | 14.5089 | Surfaces:Wash down, rub down, prepare for and spray one coat primer, one base coat, one coat glaze on smooth surfaces of render, plaster or concrete walls.
4367AD |  | X | 5 | N | N | N | SURFACES:SPRAY PAINT GLAZE TEXTURED SURFACE | Painting And Decorating | External Redecoration | Spray Paint - External/Communal Walls | SM | 16.7333 | Surfaces:Wash down, rub down, prepare for and spray one coat primer, one base coat, one coat of multicolour finish, one coat glaze on surfaces of textured render or brickwork.
4367ZN |  | X | 7 | N | N | N | SURFACES:PREPARE 2 COATS EXTENDED LIFE PAINT | Painting And Decorating | External Redecoration | Extended Life Paint - Existing Metalwork - 2 Coat | SM | 8.215 | Surfaces:Rub down, prepare, spot prime and apply two coats of 8 years all weather protection metal gloss finish paint on existing painted external surfaces of metalwork.
4367ZP |  | X | 7 | N | N | N | SURFACES:PREPARE 2 CTS EXTENDED LIFE PAINT PROFILE | Painting And Decorating | External Redecoration | Extended Life Paint - Existing Metalwork - 2 Coat | SM | 9.5685 | Surfaces:Rub down, prepare, spot prime and apply two coats of 8 years all weather protection metal gloss finish paint on existing painted external surfaces of profiled metalwork.
4368AA | New | X | 0 | N | N | Y | PLAY EQUIPMENT:PAINT METAL 1 SEAT SWING FRAME | Painting And Decorating | External Redecoration | Extended Life Paint - Existing Metalwork - 2 Coat | IT | 38.1997 | Play Equipment:Prepare and paint surfaces of metal 1 seat swing frame, wash down, clean off, spot prime, apply two coats of Vinyl-Tec finish in accordance with the manufacturer's technical data sheet.
4368AB | New | X | 0 | N | N | Y | PLAY EQUIPMENT:PAINT METAL 2 SEAT SWING FRAME | Painting And Decorating | External Redecoration | Extended Life Paint - Existing Metalwork - 2 Coat | IT | 72.9275 | Play Equipment:Prepare and paint surfaces of metal 2 seat swing frame, wash down, clean off, spot prime, apply two coats of Vinyl-Tec finish in accordance with the manufacturer's technical data sheet.
4368AC | New | X | 0 | N | N | Y | PLAY EQUIPMENT:PAINT METAL 3 SEAT SWING FRAME | Painting And Decorating | External Redecoration | Extended Life Paint - Existing Metalwork - 2 Coat | IT | 97.8413 | Play Equipment:Prepare and paint surfaces of metal 3 seat swing frame, wash down, clean off, spot prime, apply two coats of Vinyl-Tec finish in accordance with the manufacturer's technical data sheet.
4368AD | New | X | 0 | N | N | Y | PLAY EQUIPMENT:PAINT METAL 4 SEAT SWING FRAME | Painting And Decorating | External Redecoration | Extended Life Paint - Existing Metalwork - 2 Coat | IT | 145.8429 | Play Equipment:Prepare and paint surfaces of metal 4 seat swing frame, wash down, clean off, spot prime, apply two coats of Vinyl-Tec finish in accordance with the manufacturer's technical data sheet.
4368AE | New | X | 0 | N | N | Y | PLAY EQUIPMENT:PAINT METAL BENCH | Painting And Decorating | External Redecoration | Extended Life Paint - Existing Metalwork - 2 Coat | IT | 88.8809 | Play Equipment:Prepare and paint surfaces of metal bench, including wash down, clean off, spot prime and apply two coats of Vinyl-Tec finish in accordance with the manufacturer's technical data sheet.
4368AF | New | X | 0 | N | N | Y | PLAY EQUIPMENT:PAINT METAL NON BUMP SEESAW | Painting And Decorating | External Redecoration | Extended Life Paint - Existing Metalwork - 2 Coat | IT | 34.3189 | Play Equipment:Prepare, paint surfaces of metal Wicksteed Non Bump See Saw or similar, wash down, clean off, spot prime, apply two coats of Vinyl-Tec finish as the manufacturer's technical data sheet.
4368AG | New | X | 0 | N | N | Y | PLAY EQUIPMENT:PAINT METAL FINISH ROCKER | Painting And Decorating | External Redecoration | Extended Life Paint - Existing Metalwork - 2 Coat | IT | 21.4492 | Play Equipment:Prepare, paint surfaces of metal finish Rocker, See Saw or similar, wash down, clean off, spot prime, apply two coats of Vinyl-Tec finish as the manufacturer's technical data sheet
4368AH | New | X | 0 | N | N | Y | PLAY EQUIPMENT:PAINT METAL MULTIPLAY UNIT | Painting And Decorating | External Redecoration | Extended Life Paint - Existing Metalwork - 2 Coat | IT | 102.9444 | Play Equipment:Prepare, paint surfaces of metal multi play unit of any size, wash down, clean off, spot prime and apply two coats of Vinyl-Tec finish as the manufacturer's technical data sheet.
4368AJ | New | X | 0 | N | N | Y | PLAY EQUIPMENT:PAINT METAL PEDESTAL SLIDE NE 2m | Painting And Decorating | External Redecoration | Extended Life Paint - Existing Metalwork - 2 Coat | IT | 55.7681 | Play Equipment:Prepare, paint surfaces of metal pedestal slide ne 2m tall, wash down, clean off, spot prime and apply two coats of Vinyl-Tec finish as the manufacturer's technical data sheet.
4368AK | New | X | 0 | N | N | Y | PLAY EQUIPMENT:PAINT METAL PEDESTAL SLIDE OVER 2m | Painting And Decorating | External Redecoration | Extended Life Paint - Existing Metalwork - 2 Coat | IT | 85.7971 | Play Equipment:Prepare, paint surfaces of metal pedestal slide over 2m tall, wash down, clean off, spot prime and apply two coats of Vinyl-Tec finish as the manufacturer's technical data sheet.
4368AL | New | X | 0 | N | N | Y | PLAY EQUIPMENT:PAINT METAL CABLE RUNWAY | Painting And Decorating | External Redecoration | Extended Life Paint - Existing Metalwork - 2 Coat | IT | 132.9734 | Play Equipment:Prepare, paint surfaces of metal cable runway supports, wash down, clean off, spot prime and apply two coats of Vinyl-Tec finish in accordance with manufacturer's technical data sheet.
4368AM | New | X | 0 | N | N | Y | PLAY EQUIPMENT:PAINT METAL GULL WING SEE SAW | Painting And Decorating | External Redecoration | Extended Life Paint - Existing Metalwork - 2 Coat | IT | 25.7392 | Play Equipment:Prepare, paint surfaces of gull wing sea saw, wash down, clean off, spot prime and apply two coats of Vinyl-Tec finish in accordance with manufacturer's technical data sheet.
4368AN | New | X | 0 | N | N | Y | PLAY EQUIPMENT:PAINT METAL SMP SWINGABOUT | Painting And Decorating | External Redecoration | Extended Life Paint - Existing Metalwork - 2 Coat | IT | 107.2342 | Play Equipment:Prepare, paint surfaces of metal SMP Swingabout or similar, wash down, clean off, spot prime, apply two coats of Vinyl-Tec finish in accordance with manufacturer's technical data sheet.
4368AP | New | X | 0 | N | N | Y | PLAY EQUIPMENT:PAINT METAL WICKSTEED SWINGABOUT | Painting And Decorating | External Redecoration | Extended Life Paint - Existing Metalwork - 2 Coat | IT | 128.6835 | Play Equipment:Prepare, paint surfaces of metal Wicksteed Swingabout or similar, wash down, clean off, spot prime, apply 2 coats Vinyl-Tec finish in accordance with manufacturers technical data sheet.
4368AQ | New | X | 0 | N | N | Y | PLAY EQUIPMENT:PAINT METAL SWING BARRIER | Painting And Decorating | External Redecoration | Extended Life Paint - Existing Metalwork - 2 Coat | IT | 28.0989 | Play Equipment:Prepare, paint surfaces of metal swing barrier, including wash down, clean off, spot prime, apply two coats of Vinyl-Tec finish in accordance with manufacturer's technical data sheet.
4368AR | New | X | 0 | N | N | Y | PLAY EQUIPMENT:PAINT METAL TODDLER MULTIPLAY UNIT | Painting And Decorating | External Redecoration | Extended Life Paint - Existing Metalwork - 2 Coat | IT | 102.9444 | Play Equipment:Prepare, paint surfaces of any size metal toddler multi play unit, wash down, clean off, spot prime, apply 2 coats Vinyl-Tec finish in accordance with manufacturers technical data sheet
4370AA | New | X | 0 | N | N | Y | CLADDING PER STOREY:EXTEND LIFE PT SURFACES TIMBER | Painting And Decorating | External Redecoration | Extended Life Paint - Existing Woodwork - 3 Coat | IT | 225.0607 | Cladding Per Storey: Rub down, prepare, primer, one undercoat and two 8 years all weather protection paint coats on surfaces of timber cladding, reveals, cills etc per elevation storey
4370AB | New | X | 0 | N | N | Y | DOOR CANOPY:EXTEND LIFE PT SURFACES TIMBER | Painting And Decorating | External Redecoration | Extended Life Paint - Existing Woodwork - 3 Coat | IT | 51.1491 | Door Canopy: Rub down, prepare, primer and apply one undercoat and two 8 years all weather protection gloss finish paint coats on surfaces of timber members to door canopy
4370AC | New | X | 0 | N | N | Y | ENCLOSED PORCH:EXTENDED LIFE PT SURFACES TIMBER | Painting And Decorating | External Redecoration | Extended Life Paint - Existing Woodwork - 3 Coat | IT | 132.8779 | Enclosed Porch: Rub down, prepare, primer, apply one undercoat and two 8 years all weather protection gloss finish paint coats on surfaces of timber members to enclosed porch
4370AD | New | X | 0 | N | N | Y | CLADDING PER STOREY:PREP EXT LIFE PT SURFACES TIMB | Painting And Decorating | External Redecoration | Extended Life Paint - Existing Woodwork - 3 Coat | IT | 179.0474 | Cladding Per Storey: Rub down, prepare, primer, apply one undercoat, two 8 years all weather protection gloss paint coats on existing painted timber cladding, reveals, cills etc per elevation storey
4370AE | New | X | 0 | N | N | Y | DOOR CANOPY:PREP EXTEND LIFE PT SURFACES TIMBER | Painting And Decorating | External Redecoration | Extended Life Paint - Existing Woodwork - 3 Coat | IT | 40.585 | Door Canopy: Rub down, prepare, spot prime and apply one undercoat and two coats of 8 years all weather protection gloss finish paint on existing painted surfaces of timber members to door canopy
4370AF | New | X | 0 | N | N | Y | ENCLOSED PORCH:PREP EXTEND LIFE PT SURFACES TIMBER | Painting And Decorating | External Redecoration | Extended Life Paint - Existing Woodwork - 3 Coat | IT | 127.7732 | Enclosed Porch: Rub down, prepare, spot prime and apply one undercoat and two coats of 8 years all weather protection gloss paint on existing painted surfaces of timber members to enclosed porch
4380AA |  | X | 5 | N | N | N | SURFACES:PRIME PAINT GENERAL SURFACES TIMBER | Painting And Decorating | External Redecoration | Oil Paint - External Woodwork - Three Coats | SM | 19.4865 | Surfaces:Rub down, prepare and apply one coat of primer, one undercoat and two coats of gloss paint on general surfaces of woodwork.
4380AB |  | X | 5 | N | N | N | FASCIAS,SOFFITS ETC:PRIME PAINT TIMBER NE 300MM | Painting And Decorating | External Redecoration | Oil Paint - External Woodwork - Three Coats | LM | 8.1003 | Fascias, Soffits, Bargeboards etc.:Rub down, prepare for and apply one coat primer, one undercoat, two coats of gloss paint on surfaces of fascias, soffits, bargeboards and the like ne 300mm girth.
4380AC | New | X | 0 | N | N | Y | CLADDING ELEVATION STOREY:PRIME PAINT GEN TIMBER | Painting And Decorating | External Redecoration | Oil Paint - External Woodwork - Three Coats | IT | 214.3159 | Cladding Elevation Per Storey:Rub down, prepare, one coat of primer, one undercoat and two coats of gloss paint on general surfaces of timber cladding per elevation storey including reveals, cills etc
4380AD | New | X | 0 | N | N | Y | DOOR CANOPY:PRIME PAINT GENERAL SURFACES TIMBER | Painting And Decorating | External Redecoration | Oil Paint - External Woodwork - Three Coats | IT | 48.7104 | Door Canopy:Rub down, prepare and apply one coat of primer, one undercoat and two coats of gloss paint on general surfaces of timber members to door canopy
4380AE | New | X | 0 | N | N | Y | ENCLOSED PORCH:PRIME PAINT GENERAL SURFACES TIMBER | Painting And Decorating | External Redecoration | Oil Paint - External Woodwork - Three Coats | IT | 154.7901 | Enclosed porch:Rub down, prepare and apply one coat of primer, one undercoat and two coats of gloss paint on general surfaces of timber members to enclosed porch
4380BA |  | X | 5 | N | N | N | WINDOW:PREPARE PRIME PAINT TIMBER | Painting And Decorating | External Redecoration | Oil Paint - External Woodwork - Three Coats | SM | 30.9484 | Window:Rub down, prepare and apply one coat of primer, one undercoat and two coats of gloss paint on surfaces of wooden windows (one side and edges).
4380CA |  | X | 5 | N | N | N | FRAME:PREPARE PRIME PAINT TIMBER NE 300MM | Painting And Decorating | External Redecoration | Oil Paint - External Woodwork - Three Coats | LM | 6.7223 | Frame:Rub down, prepare and apply one coat of primer, one undercoat and two coats of gloss paint on timber frame ne 300mm girth.
4380DA |  | X | 5 | N | N | N | DOOR:PREPARE PRIME PAINT TIMBER GLAZED DOOR (O/S) | Painting And Decorating | External Redecoration | Oil Paint - External Woodwork - Three Coats | IT | 23.8833 | Door:Rub down, prepare for and apply one coat of primer, one undercoat and two coats of gloss paint to all surfaces of any size or type of single glazed timber door (one sides and edges).
4380DB |  | X | 5 | N | N | N | DOOR:PREPARE PRIME PAINT TIMBER GLAZED DOOR (B/S) | Painting And Decorating | External Redecoration | Oil Paint - External Woodwork - Three Coats | IT | 47.7785 | Door:Rub down, prepare for and apply one coat of primer, one undercoat and two coats of gloss paint to all surfaces of any size or type of single glazed timber door (both sides and edges).
4380DC |  | X | 5 | N | N | N | DOOR:PREPARE PRIME PAINT TIMBER DOOR (O/S) | Painting And Decorating | External Redecoration | Oil Paint - External Woodwork - Three Coats | IT | 29.5175 | Door:Rub down, prepare for and apply one coat of primer, one undercoat and two coats of gloss paint to all surfaces of any type or size of single timber door (one sides and edges).
4380DD |  | X | 5 | N | N | N | DOOR:PREPARE PRIME PAINT TIMBER DOOR (B/S) | Painting And Decorating | External Redecoration | Oil Paint - External Woodwork - Three Coats | IT | 58.9747 | Door:Rub down, prepare for and apply one coat of primer, one undercoat and two coats of gloss paint to all surfaces of any type or size of single timber door (both sides and edges).
4380EA |  | X | 5 | N | N | N | FENCING:PREPARE PRIME PAINT TIMBER FENCE NE 300MM | Painting And Decorating | External Redecoration | Oil Paint - External Woodwork - Three Coats | LM | 6.9034 | Fencing:Rub down, prepare for and apply one coat primer, one undercoat, two coats of gloss paint on surfaces of fencing and posts ne 300mm girth.
4380EB |  | X | 5 | N | N | N | FENCING ISOLATED:PREPARE PRIME PAINT NE 300MM | Painting And Decorating | External Redecoration | Oil Paint - External Woodwork - Three Coats | LM | 6.9034 | Fencing:Rub down, prepare for and apply one coat primer, one undercoat, two coats of gloss paint on isolated surfaces of fencing and posts ne 300mm girth.
4380EC |  | X | 5 | N | N | N | FENCING OPEN TYPE:PREPARE PRIME PAINT TIMBER | Painting And Decorating | External Redecoration | Oil Paint - External Woodwork - Three Coats | SM | 16.2559 | Fencing:Rub down, prepare for and apply one coat primer, one undercoat, two coats of gloss paint on isolated surfaces of open type fencing and posts (measured overall face one side).
4380ED |  | X | 5 | N | N | N | FENCING CLOSE TYPE:PREPARE PRIME PAINT TIMBER | Painting And Decorating | External Redecoration | Oil Paint - External Woodwork - Three Coats | SM | 15.9239 | Fencing:Rub down, prepare for and apply one coat primer, one undercoat, two coats of gloss paint on isolated surfaces of close type fencing and posts (measured overall face one side).
4380FA |  | X | 5 | N | N | N | GATES:PREPARE PRIME PAINT TIMBER GATES POSTS | Painting And Decorating | External Redecoration | Oil Paint - External Woodwork - Three Coats | SM | 18.1344 | Gates:Rub down, prepare for and apply one coat primer, one undercoat, two coats of gloss paint on surfaces of gates and posts (measured both sides).
4381AA |  | X | 5 | N | N | N | SURFACES:PREPARE 2 GLOSS GENERAL SURFACES TIMBER | Painting And Decorating | External Redecoration | Oil Paint - Existing Woodwork - Three Coat | SM | 14.8239 | Surfaces:Rub down, prepare, spot prime and apply one undercoat and two coats of gloss paint on existing painted general surfaces of woodwork.
4381AB |  | X | 5 | N | N | N | FASCIAS,SOFFITS ETC:PAINT 2 GLOSS TIMBER NE 300MM | Painting And Decorating | External Redecoration | Oil Paint - Existing Woodwork - Three Coat | LM | 8.4723 | Fascias, Soffits, Bargeboards etc.:Rub down, prepare for and apply one undercoat, two coats of gloss paint on existing painted surfaces of fascias, soffits, bargeboards and the like ne 300mm girth.
4381AC | New | X | 0 | N | N | Y | CLADDING PER STOREY:PREPARE 2 GLOSS SURFACES TIMB | Painting And Decorating | External Redecoration | Oil Paint - Existing Woodwork - Three Coat | IT | 163.0629 | Cladding Elevation Per Storey: Rub down, prepare, spot prime, one undercoat, two coats of gloss paint on existing painted surfaces of timber cladding per elevation storey including reveals, cills etc
4381AD | New | X | 0 | N | N | Y | DOOR CANOPY:PREPARE 2 GLOSS SURFACES TIMBER | Painting And Decorating | External Redecoration | Oil Paint - Existing Woodwork - Three Coat | IT | 37.0598 | Door Canopy: Rub down, prepare, spot prime and apply one undercoat and two coats of gloss paint on existing painted general surfaces of timber members to door canopy
4381AE | New | X | 0 | N | N | Y | ENCLOSED PORCH:PREPARE 2 GLOSS SURFACES TIMBER | Painting And Decorating | External Redecoration | Oil Paint - Existing Woodwork - Three Coat | IT | 134.7997 | Enclosed Porch: Rub down, prepare, spot prime and apply one undercoat and two coats of gloss paint on existing painted general surfaces of timber members to enclosed porch
4381BB |  | X | 5 | N | N | N | WINDOW:PREPARE PAINT 2 GLOSS TIMBER | Painting And Decorating | External Redecoration | Oil Paint - Existing Woodwork - Three Coat | SM | 26.96 | Window:Rub down, prepare, spot prime and apply one undercoat and two coats of gloss paint on existing painted surfaces of wooden windows (one side and edges).
4381CA |  | X | 5 | N | N | N | DOOR FRAME:PAINT 2 GLOSS TIMBER NE 300MM | Painting And Decorating | External Redecoration | Oil Paint - Existing Woodwork - Three Coat | LM | 6.5291 | Frame:Rub down, prepare and apply one undercoat and two coats of gloss paint on existing painted timber frame ne 300mm girth.
4381DA |  | X | 5 | N | N | N | DOOR:PAINT 2 GLOSS TIMBER GLAZED DOOR (O/S) | Painting And Decorating | External Redecoration | Oil Paint - Existing Woodwork - Three Coat | IT | 16.7942 | Door:Rub down, prepare, spot prime and apply one undercoat and two coats of gloss paint to all existing painted surfaces of any size or type of single glazed timber door (one sides and edges).
4381DB |  | X | 5 | N | N | N | DOOR:PAINT 2 GLOSS TIMBER GLAZED DOOR (B/S) | Painting And Decorating | External Redecoration | Oil Paint - Existing Woodwork - Three Coat | IT | 33.6007 | Door:Rub down, prepare, spot prime and apply one undercoat and two coats of gloss paint to all existing painted surfaces of any size or type of single glazed timber door (both sides and edges).
4381DC |  | X | 5 | N | N | N | DOOR:PAINT 2 GLOSS TIMBER DOOR (O/S) | Painting And Decorating | External Redecoration | Oil Paint - Existing Woodwork - Three Coat | IT | 21.9684 | Door:Rub down, prepare, spot prime and apply one undercoat and two coats of gloss paint to all existing painted surfaces of any size or type of single timber door (one sides and edges).
4381DD |  | X | 5 | N | N | N | DOOR:PAINT 2 GLOSS TIMBER DOOR (B/S) | Painting And Decorating | External Redecoration | Oil Paint - Existing Woodwork - Three Coat | IT | 43.8765 | Door:Rub down, prepare, spot prime and apply one undercoat and two coats of gloss paint to all existing painted surfaces of any size or type of single timber door (both sides and edges).
4381EA |  | X | 5 | N | N | N | FENCING ISOLATED:PREPARE 2 GLOSS NE 300MM | Painting And Decorating | External Redecoration | Oil Paint - Existing Woodwork - Three Coat | LM | 6.4567 | Fencing:Rub down, prepare for and apply one undercoat, two coats of gloss paint on existing painted surfaces of ranch fencing and posts ne 300mm girth.
4381EB |  | X | 5 | N | N | N | FENCING OPEN TYPE:PREPARE 2 GLOSS TIMBER | Painting And Decorating | External Redecoration | Oil Paint - Existing Woodwork - Three Coat | SM | 11.8708 | Fencing:Rub down, prepare for and apply one undercoat, two coats of gloss paint on isolated surfaces of open type fencing and posts (measured overall face one side).
4381EC |  | X | 5 | N | N | N | FENCING CLOSE TYPE:PREPARE 2 GLOSS TIMBER | Painting And Decorating | External Redecoration | Oil Paint - Existing Woodwork - Three Coat | SM | 11.6853 | Fencing:Rub down, prepare, spot prime and apply one undercoat, two coats of gloss paint on isolated surfaces of close type fencing and posts (measured overall face one side).
4381ED |  | X | 5 | N | N | N | FENCING ISOLATED:PREPARE 1 GLOSS NE 300MM | Painting And Decorating | External Redecoration | Oil Paint - Existing Woodwork - Three Coat | LM | 4.2884 | Fencing:Rub down, prepare for and apply one undercoat, one coat of gloss paint on existing painted surfaces of ranch fencing and posts ne 300mm girth.
4381FA |  | X | 5 | N | N | N | GATES:PREPARE 2 GLOSS TIMBER GATES POSTS | Painting And Decorating | External Redecoration | Oil Paint - Existing Woodwork - Three Coat | SM | 13.7494 | Gates:Rub down, prepare for and apply one undercoat, two coats of gloss paint on existing painted surfaces of gates and posts (measured both sides).
4381GA |  | X | 5 | N | N | N | BALUSTRADING OPEN TYPE:PREPARE 2 GLOSS TIMBER | Painting And Decorating | External Redecoration | Oil Paint - Existing Woodwork - Three Coat | SM | 15.6281 | Balustrading:Rub down, prepare for and apply one undercoat, two coats of gloss paint on isolated surfaces of open type balustrading and posts (measured overall face one side).
4381GB |  | X | 5 | N | N | N | BALUSTRADING CLOSE TYPE:PREPARE 2 GLOSS TIMBER | Painting And Decorating | External Redecoration | Oil Paint - Existing Woodwork - Three Coat | SM | 14.6066 | Balustrading:Rub down, prepare for and apply one undercoat, two coats of gloss paint on isolated surfaces of close type balustrading and posts (measured overall face one side).
4381HA |  | X | 5 | N | N | N | SURFACES:PREPARE 1 GLOSS GENERAL SURFACES TIMBER | Painting And Decorating | External Redecoration | Oil Paint - Existing Woodwork - Two Coat | SM | 9.7855 | Surfaces:Rub down, prepare, spot prime and apply one undercoat and one coat of gloss paint on existing painted general surfaces of woodwork.
4381HB |  | X | 5 | N | N | N | FASCIAS,SOFFITS ETC:PAINT 1 GLOSS TIMBER NE 300MM | Painting And Decorating | External Redecoration | Oil Paint - Existing Woodwork - Two Coat | LM | 6.2697 | Fascias, Soffits, Bargeboards etc.:Rub down, prepare for and apply one undercoat, two coats of gloss paint on existing painted surfaces of fascias, soffits, bargeboards and the like ne 300mm girth.
4381HC |  | X | 5 | N | N | N | SURFACES:PREPARE 1 GLOSS NE 300MM TIMBER | Painting And Decorating | External Redecoration | Oil Paint - Existing Woodwork - Two Coat | LM | 3.8026 | Surfaces:Rub down, prepare, spot prime and apply one undercoat and one coat of gloss paint on existing painted general surfaces of woodwork ne 300mm girth.
4381HD | New | X | 0 | N | N | Y | CLADDING PER STOREY:PREPARE 1 GLOSS SURFACES TIMB | Painting And Decorating | External Redecoration | Oil Paint - Existing Woodwork - Two Coat | IT | 107.6529 | Cladding Elevation Per Storey: Rub down, prepare, spot prime, one undercoat, one coat of gloss paint on existing painted surfaces of timber cladding per elevation storey including reveals, cills etc
4381HE | New | X | 0 | N | N | Y | DOOR CANOPY:PREPARE 1 GLOSS GENERAL SURFACES TIMBR | Painting And Decorating | External Redecoration | Oil Paint - Existing Woodwork - Two Coat | IT | 24.4699 | Door Canopy: Rub down, prepare, spot prime and apply one undercoat and two coats of gloss paint on existing painted general surfaces of timber members to door canopy
4381HF | New | X | 0 | N | N | Y | ENCLOSED PORCH:PREPARE 1 GLOSS SURFACES TIMBER | Painting And Decorating | External Redecoration | Oil Paint - Existing Woodwork - Two Coat | IT | 90.5973 | Enclosed Porch: Rub down, prepare, spot prime and apply one undercoat and two coats of gloss paint on existing painted general surfaces of timber members to enclosed porch
4381JB |  | X | 5 | N | N | N | WINDOW:PREPARE 1 GLOSS TIMBER | Painting And Decorating | External Redecoration | Oil Paint - Existing Woodwork - Two Coat | SM | 18.1268 | Window:Rub down, prepare, spot prime and apply one undercoat and one coat of gloss paint on existing painted surfaces of wooden windows (one side and edges).
4381KA |  | X | 5 | N | N | N | DOOR FRAME:PREPARE 1 GLOSS TIMBER NE 300MM | Painting And Decorating | External Redecoration | Oil Paint - Existing Woodwork - Two Coat | LM | 4.3608 | Frame:Rub down, prepare and apply one undercoat and one coat of gloss paint on existing painted timber frame ne 300mm girth.
4381LA |  | X | 5 | N | N | N | DOOR:PAINT 1 GLOSS TIMBER GLAZED DOOR (O/S) | Painting And Decorating | External Redecoration | Oil Paint - Existing Woodwork - Two Coat | IT | 11.2083 | Door:Rub down, prepare, spot prime and apply one undercoat and one coat of gloss paint to all existing painted surfaces of any size or type of single glazed timber door (one sides and edges).
4381LB |  | X | 5 | N | N | N | DOOR:PAINT 1 GLOSS TIMBER GLAZED DOOR (B/S) | Painting And Decorating | External Redecoration | Oil Paint - Existing Woodwork - Two Coat | IT | 22.4166 | Door:Rub down, prepare, spot prime and apply one undercoat and one coat of gloss paint to all existing painted surfaces of any size or type of single glazed timber door (both sides and edges).
4381LC |  | X | 5 | N | N | N | DOOR:PAINT 1 GLOSS TIMBER DOOR (O/S) | Painting And Decorating | External Redecoration | Oil Paint - Existing Woodwork - Two Coat | IT | 14.795 | Door:Rub down, prepare, spot prime and apply one undercoat and one coat of gloss paint to all existing painted surfaces of any size or type of single timber door (one sides and edges).
4381LD |  | X | 5 | N | N | N | DOOR:PAINT 1 GLOSS TIMBER DOOR (B/S) | Painting And Decorating | External Redecoration | Oil Paint - Existing Woodwork - Two Coat | IT | 29.1539 | Door:Rub down, prepare, spot prime and apply one undercoat and one coat of gloss paint to all existing painted surfaces of any size or type of single timber door (both sides and edges).
4381MA |  | X | 5 | N | N | N | FENCING:PAINT TIMBER FENCE NE 300MM - 2 EXT | Painting And Decorating | External Redecoration | Oil Paint - Existing Woodwork - Two Coat | LM | 4.2884 | Fencing:Rub down, prepare for and apply one undercoat, one coat of gloss paint on existing painted surfaces of ranch fencing and posts ne 300mm girth.
4381MB |  | X | 5 | N | N | N | FENCING OPEN TYPE:PREPARE 1 GLOSS TIMBER | Painting And Decorating | External Redecoration | Oil Paint - Existing Woodwork - Two Coat | SM | 7.922 | Fencing:Rub down, prepare for and apply one undercoat, one coat of gloss paint on isolated surfaces of open type fencing and posts (measured overall face one side).
4381MC |  | X | 5 | N | N | N | FENCING CLOSE TYPE:PREPARE 1 GLOSS TIMBER | Painting And Decorating | External Redecoration | Oil Paint - Existing Woodwork - Two Coat | SM | 7.8104 | Fencing:Rub down, prepare, spot prime and apply one undercoat, one coat of gloss paint on isolated surfaces of close type fencing and posts (measured overall face one side).
4381NA |  | X | 5 | N | N | N | GATES:PREPARE 1 GLOSS TIMBER GATES POSTS | Painting And Decorating | External Redecoration | Oil Paint - Existing Woodwork - Two Coat | SM | 9.0491 | Gates:Rub down, prepare for and apply one undercoat, one coat of gloss paint on existing painted surfaces of gates and posts (measured both sides).
4382AA |  | X | 5 | N | N | N | SURFACES:PREPARE PRIME 3 COATS DECORATIVE STAIN | Painting And Decorating | External Redecoration | Decorative Wood Protection - New Woodwork | SM | 15.8399 | Surfaces:Rub down, prepare for and apply touch up primer and apply three coats of decorative wood stain on external general surfaces of woodwork.
4382AB |  | X | 5 | N | N | N | FASCIAS,SOFFITS ETC:3 COATS DEC STAIN NE 300MM | Painting And Decorating | External Redecoration | Decorative Wood Protection - New Woodwork | LM | 8.3077 | Fascias, Soffits, Bargeboards etc.: Rub down, prepare for and apply touch up primer and apply three coats of decorative wood stain on surfaces of fascias, soffits, bargeboards etc. ne 300mm girth.
4382BB |  | X | 5 | N | N | N | WINDOW:PREPARE PRIME 3 COATS DECORATIVE STAIN | Painting And Decorating | External Redecoration | Decorative Wood Protection - New Woodwork | SM | 20.2804 | Window:Rub down, prepare for and apply touch up primer and apply three coats of decorative wood stain on surfaces of timber window (one side and edges).
4382CA |  | X | 5 | N | N | N | FRAME:PREPARE 3 COATS DECORATIVE FRAME NE 300MM | Painting And Decorating | External Redecoration | Decorative Wood Protection - New Woodwork | LM | 6.6575 | Frame:Rub down, prepare for, and apply touch up primer and three coats of decorative wood stain to external surfaces timber sub-frame, ne 300mm girth.
4382DA |  | X | 5 | N | N | N | DOOR:PREPARE 3 COATS DECORATIVE STAIN (O/S) | Painting And Decorating | External Redecoration | Decorative Wood Protection - New Woodwork | IT | 25.7736 | Door:Rub down, prepare for and apply touch up primer and apply three coats decorative wood stain on external surfaces of any size type of single door (one side and edges).
4382DB |  | X | 5 | N | N | N | DOOR:PREPARE 3 COATS DECORATIVE STAIN (B/S) | Painting And Decorating | External Redecoration | Decorative Wood Protection - New Woodwork | IT | 45.6531 | Door:Rub down, prepare for and apply touch up primer and apply three coats decorative wood stain on external surfaces of any size type of single door (both sides and edges).
4382DC |  | X | 5 | N | N | N | DOOR:PREPARE 3 COAT DECORATIVE STAIN GLAZED (O/S) | Painting And Decorating | External Redecoration | Decorative Wood Protection - New Woodwork | IT | 18.7929 | Door:Rub down, prepare for and apply touch up primer and apply three coats of decorative wood stain on any size type single glazed timber door (one side and edges).
4382DD |  | X | 5 | N | N | N | DOOR:PREPARE 3 COAT DECORATIVE STAIN GLAZED (B/S) | Painting And Decorating | External Redecoration | Decorative Wood Protection - New Woodwork | IT | 33.8408 | Door:Rub down, prepare for and apply touch up primer and three coats of decorative wood stain on any size type single glazed timber door (both sides and edges).
4382EA |  | X | 5 | N | N | N | FENCING:PREPARE 3 COATS DECORATIVE STAIN NE 300MM | Painting And Decorating | External Redecoration | Decorative Wood Protection - New Woodwork | LM | 7.409 | Fencing:Rub down, prepare for and apply touch up primer and three coats of decorative wood stain on surfaces of ranch fencing and posts ne 300mm girth.
4382FA |  | X | 5 | N | N | N | GATES:PREPARE 2 COATS DECORATIVE STAIN GATE POSTS | Painting And Decorating | External Redecoration | Decorative Wood Protection - New Woodwork | IT | 18.1034 | Gates:Rub down, prepare and apply two coats of decorative wood stain to both sides of any size/type single timber gate including all edges and on general surfaces of posts.
4383AA |  | X | 5 | N | N | N | SURFACES:APPLY 3 COATS DECORATIVE STAIN - EXISTING | Painting And Decorating | External Redecoration | Decorative Wood Protection - Existing Woodwork | SM | 22.227 | Surfaces:Rub down, prepare for and apply three coats of decorative wood stain on existing decorated external general surfaces of woodwork.
4383AB |  | X | 5 | N | N | N | SURFACES:PREPARE 2 COATS DECORATIVE STAIN | Painting And Decorating | External Redecoration | Decorative Wood Protection - Existing Woodwork | SM | 13.6909 | Surfaces:Rub down, prepare for and apply two coats of decorative wood stain on existing decorated external general surfaces of woodwork.
4383BB |  | X | 5 | N | N | N | WINDOW:PREPARE 2 COATS DECORATIVE STAIN | Painting And Decorating | External Redecoration | Decorative Wood Protection - Existing Woodwork | SM | 28.2383 | Window:Rub down, prepare for and apply two coats of decorative wood stain on existing decorated surfaces of timber window (one side and edges).
4383CA |  | X | 5 | N | N | N | DOOR FRAME:PREPARE 2 COATS DECORATIVE NE 300MM | Painting And Decorating | External Redecoration | Decorative Wood Protection - Existing Woodwork | LM | 6.321 | Frame:Rub down, prepare for and apply two coats of decorative wood stain to existing decorated external surfaces timber sub-frame, ne 300mm girth.
4383DA |  | X | 5 | N | N | N | DOOR:PREPARE 2 COATS DECORATIVE STAIN (O/S) | Painting And Decorating | External Redecoration | Decorative Wood Protection - Existing Woodwork | IT | 25.5033 | Door:Rub down, prepare for and apply two coats decorative wood stain on existing decorated external surfaces of any size/type of single door (one side and edges).
4383DB |  | X | 5 | N | N | N | DOOR:PREPARE 2 COATS DECORATIVE STAIN (B/S) | Painting And Decorating | External Redecoration | Decorative Wood Protection - Existing Woodwork | IT | 45.7585 | Door:Rub down, prepare for and apply two coats decorative wood stain on existing decorated external surfaces of any size/type of single door (both sides and edges).
4383DC |  | X | 5 | N | N | N | DOOR:PREPARE 2 COATS DECORATIVE STAIN GLAZED (O/S) | Painting And Decorating | External Redecoration | Decorative Wood Protection - Existing Woodwork | IT | 18.3052 | Door:Rub down, prepare, apply two coats of decorative wood stain on any existing decorated size/type single glazed timber door (one side and edges).
4383DD |  | X | 5 | N | N | N | DOOR:PREPARE 2 COATS DECORATIVE STAIN GLAZED (B/S) | Painting And Decorating | External Redecoration | Decorative Wood Protection - Existing Woodwork | IT | 36.6226 | Door:Rub down, prepare, and apply two coats of decorative wood stain on any size/type single glazed timber door (both sides and edges).
4383ES |  | X | 5 | N | N | N | FENCING:PREPARE 2 CTS DEC STAIN NE 300MM EXISTING | Painting And Decorating | External Redecoration | Decorative Wood Protection - Existing Woodwork | LM | 7.0724 | Fencing:Rub down, prepare, and apply two coats of decorative wood stain on surfaces of ranch fencing and posts ne 300mm girth.
4383FA |  | X | 5 | N | N | N | GATES:PREPARE 3 COATS DECORATIVE STAIN GATES POSTS | Painting And Decorating | External Redecoration | Decorative Wood Protection - Existing Woodwork | IT | 20.1379 | Gates:Rub down, prepare and apply three coats of decorative wood stain to both sides of any size type single timber gate including all edges and on general surfaces of posts.
4384AA |  | X | 5 | N | N | N | WALLS:PREPARE 2 COATS BITUMIN DAMP PROOF | Painting And Decorating | External Redecoration | Bituminous Emulsion Damp Proofing Solution | SM | 10.9069 | Walls:Brush down and prepare for and apply two coats of bituminous emulsion damp-proofing solution general surfaces of walls.
4386AA |  | X | 5 | N | N | N | PIPEWORK:PREPARE 2 COATS ANTI CLIMB TO PIPES | Painting And Decorating | External Redecoration | Anti-Vandal Paint | LM | 10.6292 | Pipework:Wire brush, prepare for and apply one coat zinc phosphate primer and one coat of non- drying anti-vandal paint to external pipework, ne 300mm girth including brackets.
4386XX |  | X | 5 | N | N | N | WALLS:PREPARE APPLY 2 COATS ANTI CLIMB | Painting And Decorating | External Redecoration | Anti-Vandal Paint | SM | 24.8101 | Walls:brush down surfaces of brickwork, concrete or timber, apply one coat of primer and one coat of non-drying anti-vandal paint strictly in accordance with the manufacturers technical data sheet.
4387AA |  | X | 5 | N | N | N | SURFACES:PREPARE 3 COATS POLYURETHANE TIMBER | Painting And Decorating | External Redecoration | Polyurethane Lacquer - New External Woodwork | SM | 10.6607 | Surfaces:Rub down, prepare for and apply three coats of polyurethane lacquer on general surfaces of woodwork.
4387BB |  | X | 5 | N | N | N | WINDOW:PREPARE 3 COATS POLYURETHANE NEW TIMBER | Painting And Decorating | External Redecoration | Polyurethane Lacquer - New External Woodwork | SM | 34.8289 | Window:Rub down, prepare and apply three coats of polyurethane lacquer on surfaces of wooden windows (one side and edges).
4387CA |  | X | 5 | N | N | N | DOOR FRAME:POLYURETHANE TIMBER NE 300MM - NEW | Painting And Decorating | External Redecoration | Polyurethane Lacquer - New External Woodwork | LM | 7.1493 | Frame:Rub down, prepare and apply three coats of polyurethane lacquer on timber frame ne 300mm girth.
4387DA |  | X | 5 | N | N | N | DOOR:PREPARE 3 COAT POLYURETHANE GLAZED DOOR (O/S) | Painting And Decorating | External Redecoration | Polyurethane Lacquer - New External Woodwork | IT | 12.7928 | Door:Rub down, prepare for and apply three coats of polyurethane lacquer to all surfaces of any size or type of single glazed timber door (one side and edges).
4387DB |  | X | 5 | N | N | N | DOOR:PREPARE 3 COAT POLYURETHANE GLAZED DOOR (B/S) | Painting And Decorating | External Redecoration | Polyurethane Lacquer - New External Woodwork | IT | 21.8404 | Door:Rub down, prepare for and apply three coats of polyurethane lacquer to all surfaces of any size or type of single glazed timber door (both sides and edges).
4387DC |  | X | 5 | N | N | N | DOOR:3 COATS POLYURETHANE TIMBER DOOR (O/S) | Painting And Decorating | External Redecoration | Polyurethane Lacquer - New External Woodwork | IT | 17.5762 | Door:Rub down, prepare for and apply three coats of polyurethane lacquer to all surfaces of any size or type of single timber door (one side and edges).
4387DD |  | X | 5 | N | N | N | DOOR:3 COATS POLYURETHANE TIMBER DOOR (B/S) | Painting And Decorating | External Redecoration | Polyurethane Lacquer - New External Woodwork | IT | 31.383 | Door:Rub down, prepare for and apply three coats of polyurethane lacquer to all surfaces of any size or type of single timber door (both sides and edges).
4388AA |  | X | 5 | N | N | N | SURFACES:WASH 2 COATS POLYURETHANE TIMBER | Painting And Decorating | External Redecoration | Polyurethane Lacquer - Existing External Woodwork | SM | 8.3594 | Surfaces:Wash down, rub down, prepare for and apply two coats of polyurethane lacquer on existing lacquered general surfaces of woodwork.
4388BB |  | X | 5 | N | N | N | WINDOW:WASH 2 COATS POLYURETHANE TIMBER | Painting And Decorating | External Redecoration | Polyurethane Lacquer - Existing External Woodwork | SM | 23.2192 | Window:Wash down, rub down, prepare for and apply two coats of polyurethane lacquer on existing lacquered surfaces of wooden windows (one side and edges).
4388CA |  | X | 5 | N | N | N | DOOR FRAME:POLYURETHANE TIMBER NE 300MM - EXISTING | Painting And Decorating | External Redecoration | Polyurethane Lacquer - Existing External Woodwork | LM | 7.768 | Frame:Wash down, rub down, prepare for and apply two coats of polyurethane lacquer on existing lacquered surfaces on timber frame ne 300mm girth.
4388DA |  | X | 5 | N | N | N | DOOR:WASH 2 COATS POLYURETHANE GLAZED DOOR (O/S) | Painting And Decorating | External Redecoration | Polyurethane Lacquer - Existing External Woodwork | IT | 13.4249 | Door:Wash down, rub down, prepare for and apply two coats of polyurethane lacquer to all existing lacquered surfaces of any size or type of single glazed timber door (one side and edges).
4388DB |  | X | 5 | N | N | N | DOOR:WASH 2 COATS POLYURETHANE GLAZED DOOR (B/S) | Painting And Decorating | External Redecoration | Polyurethane Lacquer - Existing External Woodwork | IT | 22.7169 | Door:Wash down, rub down, prepare for and apply two coats of polyurethane lacquer to all existing lacquered surfaces of any size or type of single glazed timber door. (both sides and edges).
4388DC |  | X | 5 | N | N | N | DOOR:WASH 2 COATS POLYURETHANE TIMBER DOOR (O/S) | Painting And Decorating | External Redecoration | Polyurethane Lacquer - Existing External Woodwork | IT | 18.2218 | Door:Wash down, rub down, prepare for and apply two coats of polyurethane lacquer to all existing lacquered surfaces of any size or type of single timber door. (one side and edges).
4388DD |  | X | 5 | N | N | N | DOOR:WASH 2 COATS POLYURETHANE TIMBER DOOR (B/S) | Painting And Decorating | External Redecoration | Polyurethane Lacquer - Existing External Woodwork | IT | 32.3229 | Door:Wash down, rub down, prepare for and apply two coats of polyurethane lacquer to all existing lacquered surfaces of any size or type of single timber door (both sides and edges).
4390AA |  | X | 5 | N | N | N | SURFACES:APPLY 2 COATS CREOSOTE | Painting And Decorating | External Redecoration | Creosote - External Woodwork | SM | 6.3963 | Surfaces:Rub down, prepare for and apply two coats of creosote BS 144 on external general surfaces of woodwork.
4390BA |  | X | 5 | N | N | N | FENCING:APPLY 2 COATS CREOSOTE | Painting And Decorating | External Redecoration | Creosote - External Woodwork | SM | 6.7722 | Fencing:Rub down, prepare for and apply two coats of creosote BS 144 on surfaces of fencing and posts.
4390CA |  | X | 5 | N | N | N | GATES:APPLY 2 COATS CREOSOTE | Painting And Decorating | External Redecoration | Creosote - External Woodwork | SM | 7.8993 | Gates:Rub down, prepare for and apply two coats of creosote BS 144 on surfaces of gates and posts (measured both sides).
4391AA |  | X | 5 | N | N | N | SURFACES:APPLY 2 COATS PRESERVATIVE | Painting And Decorating | External Redecoration | Timber Preservative - Woodwork | SM | 7.5311 | Surfaces:Rub down, prepare for and apply two coats of wood preservative exterior grade on external general surfaces of woodwork.
4391BA |  | X | 5 | N | N | N | FENCING:APPLY 2 COATS PRESERVATIVE | Painting And Decorating | External Redecoration | Timber Preservative - Woodwork | SM | 7.907 | Fencing:Rub down, prepare for and apply two coats of wood preservative exterior grade on surfaces of fencing and posts.
4391CA |  | X | 5 | N | N | N | GATES:APPLY 2 COATS PRESERVATIVE | Painting And Decorating | External Redecoration | Timber Preservative - Woodwork | SM | 9.0341 | Gates:Rub down, prepare for and apply two coats of wood preservative exterior grade on surfaces of gates and posts (measured both sides).
4391DA |  | X | 5 | N | N | N | SHEDS:APPLY 2 COATS PRESERVATIVE | Painting And Decorating | External Redecoration | Timber Preservative - Woodwork | SM | 7.907 | Sheds:Rub down, prepare for and apply two coats of wood preservative exterior grade on surfaces of shed walls, doors, door frame and window surrounds and beading.
4391EA | New | X | 0 | N | N | Y | PLAY EQUIPMENT:APPLY 2 COATS PRESERVATIVE BENCH | Painting And Decorating | External Redecoration | Timber Preservative - Woodwork | IT | 73.1982 | Play Equipment:Rub down, prepare for and apply two coats of wood preservative exterior grade to surfaces of timber bench, including all necessary preparation colour and material to match existing.
4391EB | New | X | 0 | N | N | Y | PLAY EQUIPMENT:APPLY 2 COATS PRESERV BENCH + BACK | Painting And Decorating | External Redecoration | Timber Preservative - Woodwork | IT | 83.696 | Play Equipment:Rub down, prepare for and apply two coats of wood preservative exterior grade to surfaces of timber bench with back rest, colour and material to match existing.
4391EC | New | X | 0 | N | N | Y | PLAY EQUIPMENT:APPLY PRESERVATIVE 1SEAT SWINGFRAME | Painting And Decorating | External Redecoration | Timber Preservative - Woodwork | IT | 40.8315 | Play Equipment:Rub down, prepare for and apply two coats of wood preservative exterior grade to surfaces of 1 seat swing frame, all necessary preparation, colour and material to match existing.
4391ED | New | X | 0 | N | N | Y | PLAY EQUIPMENT:APPLY PRESERVATIVE 2SEAT SWINGFRAME | Painting And Decorating | External Redecoration | Timber Preservative - Woodwork | IT | 76.7788 | Play Equipment:Rub down, prepare for and apply two coats of wood preservative exterior grade to surfaces of 2 seat swing frame, all necessary preparation, colour and material to match existing.
4391EF | New | X | 0 | N | N | Y | PLAY EQUIPMENT:APPLY PRESERVATIVE 3SEAT SWINGFRAME | Painting And Decorating | External Redecoration | Timber Preservative - Woodwork | IT | 103.7088 | Play Equipment:Rub down, prepare for and apply two coats of wood preservative exterior grade to surfaces of 3 seat swing frame, all necessary preparation, colour and material to match existing.
4391EG | New | X | 0 | N | N | Y | PLAY EQUIPMENT:APPLY PRESERVATIVE 4SEAT SWINGFRAME | Painting And Decorating | External Redecoration | Timber Preservative - Woodwork | IT | 153.5574 | Play Equipment:Rub down, prepare for and apply two coats of wood preservative exterior grade to surfaces of 4 seat swing frame, all necessary preparation, colour and material to match existing.
4391EH | New | X | 0 | N | N | Y | PLAY EQUIPMENT:APPLY 2 COATS PRESERVATIVE MPU | Painting And Decorating | External Redecoration | Timber Preservative - Woodwork | IT | 112.2284 | Play Equipment:Rub down, prepare for, apply two coats of wood preservative exterior grade to surfaces of multi-play unit of any size, all necessary preparation, colour and material to match existing.
4392AA |  | X | 5 | N | N | N | SURFACES:APPLY 1 COAT OPAQUE PRESERVATIVE | Painting And Decorating | External Redecoration | Timber Preservative - Woodwork | SM | 3.8871 | Surfaces:Rub down, prepare for and apply one coat of opaque fencing timber preservative on external general surfaces of timber cladding etc.
4392BA |  | X | 5 | N | N | N | FENCING OPEN TYPE:APPLY 1 COAT OPAQUE PRESERVATIVE | Painting And Decorating | External Redecoration | Timber Preservative - Woodwork | SM | 2.956 | Fencing:Rub down, prepare for and apply one coat of opaque fencing timber preservative on surfaces of timber open type fencing and posts. (measured overall one side).
4392BB |  | X | 5 | N | N | N | FENCING CLOSE TYPE:APPLY 1 CT OPAQUE PRESERVATIVE | Painting And Decorating | External Redecoration | Timber Preservative - Woodwork | SM | 3.1251 | Fencing:Rub down, prepare for and apply one coat of opaque fencing timber preservative on surfaces of timber close type fencing and posts. (measured overall one side).
4392CA |  | X | 5 | N | N | N | SURFACES:APPLY 2 COAT OPAQUE PRESERVATIVE | Painting And Decorating | External Redecoration | Timber Preservative - Woodwork | SM | 5.2195 | Surfaces:Rub down, prepare for and apply two coats of opaque fencing timber preservative on external general surfaces of timber cladding etc.
4392DA |  | X | 5 | N | N | N | FENCING OPEN TYPE:APPLY 2 COAT OPAQUE PRESERVATIVE | Painting And Decorating | External Redecoration | Timber Preservative - Woodwork | SM | 4.4091 | Fencing:Rub down, prepare for and apply two coats of opaque fencing timber preservative on surfaces of timber open type fencing and posts (measured overall one side).
4392DB |  | X | 5 | N | N | N | FENCING CLOSE TYPE:APPLY 2 CTS OPAQUE PRESERVATIVE | Painting And Decorating | External Redecoration | Timber Preservative - Woodwork | SM | 4.7351 | Fencing:Rub down, prepare for and apply two coats of opaque fencing timber preservative on surfaces of timber close type fencing and posts (measured overall one side).
4392XX |  | X | 5 | N | N | N | GATES:APPLY 1 COAT OPAQUE PRESERVATIVE | Painting And Decorating | External Redecoration | Timber Preservative - Woodwork | SM | 3.3318 | Gates:Rub down, prepare for and apply one coat of opaque fencing timber preservative on surfaces of timber gates and posts (measured both sides).
4392XZ |  | X | 5 | N | N | N | GATES:APPLY 2 COAT OPAQUE PRESERVATIVE | Painting And Decorating | External Redecoration | Timber Preservative - Woodwork | SM | 5.1606 | Gates:Rub down, prepare for and apply two coats of opaque fencing timber preservative on surfaces of timber gates and posts (measured both sides).
4393AA |  | X | 5 | N | N | N | CILLS:APPLY TILE PAINT | Painting And Decorating | External Redecoration | Tile Paint - General Surfaces | LM | 2.6889 | Cills:Brush down to remove mould, moss growth, etc. and apply two coats of red tile paint on existing surfaces of tiled cills.
4393BA |  | X | 5 | N | N | N | STEPS:APPLY TILE PAINT | Painting And Decorating | External Redecoration | Tile Paint - General Surfaces | LM | 4.7848 | Steps:Brush down to remove mould, moss growth, etc. and apply two coats of red tile paint on existing surfaces of tiled treads and risers to steps.
4393CA |  | R | 0 | N | N | N | TILE FLOORING:APPLY TILE PAINT | Painting And Decorating | External Redecoration | Tile Paint - General Surfaces | SM | 10.5384 | Tile Flooring:Brush down to remove mould, moss growth, etc. and apply two coats of red tile paint on existing surfaces of tiled flooring.
4396AA |  | X | 5 | N | N | N | NUMERAL:PAINT 50MM HIGH | Painting And Decorating | External Redecoration | Numerals | NO | 3.042 | Numeral:Prepare and paint numeral 50mm high on painted or varnished surfaces.
4396AB |  | X | 5 | N | N | N | NUMERAL:PAINT 100MM HIGH | Painting And Decorating | External Redecoration | Numerals | NO | 4.2174 | Numeral:Prepare and paint numeral 100mm high on painted or varnished surfaces.
4396AC |  | X | 5 | N | N | N | NUMERAL:PAINT 150MM HIGH | Painting And Decorating | External Redecoration | Numerals | NO | 5.3807 | Numeral:Prepare and paint numeral 150mm high on painted or varnished surfaces.
4396AD |  | X | 5 | N | N | N | NUMERAL:PAINT 200MM HIGH | Painting And Decorating | External Redecoration | Numerals | NO | 6.5562 | Numeral:Prepare and paint numeral 200mm high on painted or varnished surfaces.
4396AE |  | X | 5 | N | N | N | NUMERAL:PAINT 300MM HIGH | Painting And Decorating | External Redecoration | Numerals | NO | 9.6345 | Numeral:Prepare and paint numeral 300mm high on painted or varnished surfaces.
4410AA |  | X | 5 | N | N | N | WASH:WASH SURFACES TO ANY ROOM | Painting And Decorating | Internal Redecoration | Wash Down | IT | 18.6382 | Wash:Wash down ceiling, walls, woodwork and metalwork to any size room.
4410BA |  | X | 5 | N | N | N | WASH:WASH SURFACES OF HALL LANDING STAIR | Painting And Decorating | Internal Redecoration | Wash Down | IT | 35.6256 | Wash:Wash down ceiling, walls, woodwork and metalwork to any size hall, landing and staircase area (classified as a single area).
4410BC |  | X | 1 | N | Y | N | ROOM:PREPARATION FOR DECORATION BY OTHERS | Painting And Decorating | Internal Redecoration | Wash Down | IT | 17.308 | Room:Preparation for decoration by others (Via Decoration Allowances), fill in holes not arising from removal of previous tenants contents, make good around pipes etc., remove plaster splashes etc.
4411AA |  | X | 1 | N | N | N | WINDOWS:WASHDOWN AND CLEAN PVCU INTERNAL | Painting And Decorating | Internal Redecoration | Washdown PVCu Products | SM | 3.368 | Windows:Wash down Internal PVCu surfaces with soap and water or detergent solution and apply non solvent based cleaner to remove dirt, grease etc, rinse and leather off.
4411AB |  | X | 1 | N | N | N | DOORS:WASHDOWN AND CLEAN PVCU INTERNAL | Painting And Decorating | Internal Redecoration | Washdown PVCu Products | IT | 7.2188 | Doors:Wash down Internal PVCu surfaces with soap and water or detergent solution, apply non solvent based cleaner to remove dirt, rinse, leather off to produce a clean dry surface free from smearing.
4412AA |  | X | 1 | N | N | N | DOORS:WASHDOWN AND CLEAN FLUSH | Painting And Decorating | Internal Redecoration | Washdown Self Finished Products | IT | 6.843 | Doors:Wash down self finish flush door with soap and water or detergent solution, apply non solvent cleaner to remove dirt, etc, rinse, leather off to produce a clean dry surface free from smearing.
4412AB |  | X | 1 | N | N | N | DOORS:WASHDOWN AND CLEAN GLAZED | Painting And Decorating | Internal Redecoration | Washdown Self Finished Products | IT | 7.5945 | Doors:Wash down self finish glazed flush door with soap and water or detergent solution, apply non solvent cleaner to remove dirt, rinse, leather off to produce a clean dry surface free from smearing.
4415AA |  | X | 1 | N | N | N | CEILINGS:STRIP POLYSTYRENE TILES | Painting And Decorating | Internal Redecoration | Strip Polystyrene Ceiling Tiles | SM | 15.7531 | Ceilings:Strip polystyrene ceiling tiles and make good surfaces of ceiling and walls and remove waste and debris.
4420AA |  | X | 1 | N | N | N | WALLS AND CEILINGS:APPLY MIST 2 COATS EMULSION | Painting And Decorating | Internal Redecoration | Patch Repairs | SM | 9.5455 | Walls and Ceilings:Prepare and apply one mist coat and two full coats of emulsion paint to walls or ceilings in patch repairs to match existing including all joints to adjacent surfaces and finishes.
4420BA |  | X | 1 | N | N | N | WALLS AND CEILINGS:APPLY 2 COATS EGGSHELL GLOSS | Painting And Decorating | Internal Redecoration | Patch Repairs | SM | 8.5981 | Walls and Ceilings:Prepare and apply two coats of eggshell or undercoat and gloss paint to walls or ceilings in patch repairs to match existing including all joints to adjacent surfaces and finishes.
4420CA |  | X | 1 | N | N | N | WALLS AND CEILINGS:HANG LINING,WOODCHIP IN REPAIR | Painting And Decorating | Internal Redecoration | Patch Repairs | SM | 13.4567 | Walls and Ceilings:Prepare, size and hang lining, woodchip or anaglypta paper, to walls or ceilings in patch repairs to match existing, apply two coats of emulsion paint.
4420DA |  | X | 1 | N | N | N | WALLS:HANG WALLPAPER IN REPAIR | Painting And Decorating | Internal Redecoration | Patch Repairs | SM | 8.7699 | Walls:Prepare, size and hang approved wallpaper, to walls in patch repairs to match existing including all joints to adjacent finishes and surfaces.
4421AA |  | X | 5 | N | N | N | WALLS:MIST AND 2 COATS EMULSION | Painting And Decorating | Internal Redecoration | Decoration to Walls and Ceilings | SM | 7.2912 | Walls:Wash down, prepare and apply one mist coat and two full coats of emulsion paint to previously painted walls.
4421AB |  | X | 5 | N | N | N | WALLS:MIST AND 2 COATS EMULSION STAIR WALLS | Painting And Decorating | Internal Redecoration | Decoration to Walls and Ceilings | SM | 8.4184 | Walls:Wash down, prepare and apply one mist coat and two full coats of emulsion paint to previously painted staircase walls.
4421AC |  | X | 5 | N | N | N | CEILINGS:MIST AND 2 COATS EMULSION STAIR CEILINGS | Painting And Decorating | Internal Redecoration | Decoration to Walls and Ceilings | SM | 8.4184 | Ceilings:Wash down, prepare and apply one mist coat and two full coats of emulsion paint to previously painted staircase ceilings.
4421AD |  | X | 5 | N | N | N | CEILINGS:MIST AND 2 COATS EMULSION CEILINGS | Painting And Decorating | Internal Redecoration | Decoration to Walls and Ceilings | SM | 7.2912 | Ceilings:Wash down, prepare and apply one mist coat and two full coats of emulsion paint to previously painted ceilings.
4421BA |  | X | 5 | N | N | N | WALLS:EMULSION AND ANAGLYPTA | Painting And Decorating | Internal Redecoration | Decoration to Walls and Ceilings | SM | 11.9284 | Walls:Wash down halls, hang anaglypta paper, size, apply adhesive, butt joints, and apply one mist coat and two coats of emulsion paint to previously painted walls.
4421BB |  | X | 5 | N | N | N | WALLS:EMULSION AND ANAGLYPTA STAIR WALLS | Painting And Decorating | Internal Redecoration | Decoration to Walls and Ceilings | SM | 14.934 | Walls:Wash down walls, hang anaglypta paper, size, apply adhesive, butt joints, and apply one mist coat and two coats of emulsion paint to previously painted staircase walls.
4421CA |  | X | 5 | N | N | N | WALLS:EMULSION AND ANAGLYPTA STRIP WALLS | Painting And Decorating | Internal Redecoration | Decoration to Walls and Ceilings | SM | 14.5583 | Walls:Strippping existing paper, wash down walls, hang anaglypta paper, size apply adhesive, butt joints, and apply one mist coat and two coats of emulsion paint to walls.
4421CB |  | X | 5 | N | N | N | WALLS:EMULSION AND ANAGLYPTAL STRIP STAIR WALLS | Painting And Decorating | Internal Redecoration | Decoration to Walls and Ceilings | SM | 17.5641 | Walls:Stripping existing paper, wash down walls, hang anaglypta paper, size, apply adhesive, butt joints, and apply one mist coat and two coats of emulsion paint to staircase walls.
4421DA |  | X | 5 | N | N | N | WALLS:EGGSHELL:APPLY 3 COATS | Painting And Decorating | Internal Redecoration | Decoration to Walls and Ceilings | SM | 14.6322 | Walls:Wash down, prepare and apply two undercoats and one coat eggshell (matt/silk) finish on previously painted walls.
4421DB |  | X | 5 | N | N | N | WALLS:EGGSHELL:APPLY 3 COATS STAIR WALLS | Painting And Decorating | Internal Redecoration | Decoration to Walls and Ceilings | SM | 15.7594 | Walls:Wash down prepare, and apply two undercoats and one coat eggshell (matt/silk) finish on previously painted staircase walls.
4421EA |  | X | 5 | N | N | N | WALLS:TEXTURED FINISH | Painting And Decorating | Internal Redecoration | Decoration to Walls and Ceilings | SM | 27.0167 | Walls:Wash down, prepare and apply glass fibre cloth with adhesive, apply textured Hessian paper overlay, apply one undercoat and one coat of gloss paint to previously painted walls.
4421EB |  | X | 5 | N | N | N | WALLS:TEXTURED FINISH STAIR WALLS | Painting And Decorating | Internal Redecoration | Decoration to Walls and Ceilings | SM | 28.1438 | Walls:Wash down, prepare and apply glass fibre cloth with adhesive, apply textured Hessian paper overlay, apply one undercoat and one coat of gloss paint to previously painted staircase walls.
4421FA |  | X | 5 | N | N | N | WALLS:GLOSS APPLY 2 COATS WALLS | Painting And Decorating | Internal Redecoration | Decoration to Walls and Ceilings | SM | 8.4426 | Gloss:Wash down, prepare and apply one undercoat and one coat of gloss paint on previouisly painted walls.
4421FB |  | X | 5 | N | N | N | WALLS:GLOSS APPLY 2 COATS STAIR WALLS | Painting And Decorating | Internal Redecoration | Decoration to Walls and Ceilings | SM | 9.5697 | Gloss:Wash down, prepare and apply one undercoat and one coat of gloss paint finish on previously painted staircase walls.
4421GA |  | X | 5 | N | N | N | WALLS:LATEX:WALLS | Painting And Decorating | Internal Redecoration | Decoration to Walls and Ceilings | SM | 13.775 | Walls:Wash down, prepare and apply latex scrubbable paint on previously painted walls.
4421GB |  | X | 5 | N | N | N | WALLS:LATEX:STAIR WALLS | Painting And Decorating | Internal Redecoration | Decoration to Walls and Ceilings | SM | 14.9022 | Walls:Wash down, prepare and apply latex scrubbable paint on previously painted staircase walls.
4421HA |  | X | 5 | N | N | N | WALLS:SURFACES:SPRAY PAINT SMOOTH WALLS | Painting And Decorating | Internal Redecoration | Decoration to Walls and Ceilings | SM | 19.3933 | Walls:Wash down, rub down, prepare for and spray one coat primer, one coat base coat and one coat multicolour finish, on smooth surfaces of render, plaster or concrete walls.
4421JA |  | X | 5 | N | N | N | WALLS:SURFACES:SPRAY PAINT TEXTURED WALLS | Painting And Decorating | Internal Redecoration | Decoration to Walls and Ceilings | SM | 21.6176 | Walls:Wash down, rub down, prepare for and spray one coat primer, one coat base coat and one coat multicolour finish, on textured surfaces of render, blockwork or brickwork walls.
4421JB |  | X | 5 | N | N | N | WALLS:SURFACES:SPRAY PAINT, GLAZE, SMOOTH WALLS | Painting And Decorating | Internal Redecoration | Decoration to Walls and Ceilings | SM | 24.7064 | Walls:wash down, rub down, prepare for and spray one coat primer, one coat base coat and one coat multicolour finish, one coat glaze on smooth surfaces of render, plaster or concrete walls.
4421JC |  | X | 5 | N | N | N | WALLS:SPRAY PAINT, GLAZE, TEXTURED WALLS | Painting And Decorating | Internal Redecoration | Decoration to Walls and Ceilings | SM | 27.4619 | Walls:Wash down, rub down, prepare for and spray one coat primer, one coat base coat and one coat multicolour finish, one coat glaze on textured surfaces on render, blockwork or brickwork walls.
4421JD |  | X | 5 | N | N | N | WALLS:SPRAY PAINT SMOOTH WALLS - STAIRS | Painting And Decorating | Internal Redecoration | Decoration to Walls and Ceilings | SM | 20.5204 | Walls:Wash down, rub down, prepare for and spray one coat primer, one coat base coat and one coat multicolour finish, on smooth surfaces of render, plaster or concrete staircase walls.
4421JE |  | X | 5 | N | N | N | WALLS:SPRAY PAINT TEXTURED WALLS - STAIRS | Painting And Decorating | Internal Redecoration | Decoration to Walls and Ceilings | SM | 22.7447 | Walls:Wash down, rub down, prepare for and spray one coat primer, one coat base coat and one coat multicolour finish, on textured surfaces of render, blockwork or brickwork staircase walls.
4421JF |  | X | 5 | N | N | N | WALLS:SPRAY PAINT, GLAZE, SMOOTH WALLS - STAIRS | Painting And Decorating | Internal Redecoration | Decoration to Walls and Ceilings | SM | 25.8335 | Walls:Wash down, rub down, prepare for and spray one coat primer, one coat base coat and one coat multicolour finish, one coat glaze on smooth surfaces of render, plaster or concrete staircase walls.
4421JG |  | X | 5 | N | N | N | WALLS:SPRAY PAINT, GLAZE, TEXTURED WALLS - STAIRS | Painting And Decorating | Internal Redecoration | Decoration to Walls and Ceilings | SM | 28.5891 | Walls:Wash down, rub down, prepare and spray one coat primer, one coat base coat and one coat multicolour finish, one coat glaze on textured surfaces of render, blockwork or brickwork staircase walls.
4421KA |  | X | 5 | N | N | N | WALLS:WALLPAPER - PREVIOUS PAPER | Painting And Decorating | Internal Redecoration | Decoration to Walls and Ceilings | SM | 12.3157 | Walls:Stripping existing paper, wash down walls, size, prepare and hang new wallpaper PC £10.00 per roll to walls, butt joints.
4421KB |  | X | 5 | N | N | N | WALLS:WALLPAPER - NEW | Painting And Decorating | Internal Redecoration | Decoration to Walls and Ceilings | SM | 9.6856 | Walls:Wash down walls, size, prepare and hang new wallpaper PC £10.00 per roll.
4421LA | New | R | 0 | N | N | Y | WALLS AND CEILINGS:APPLY MIST COAT TO NEW PLASTER | Painting And Decorating | Internal Redecoration | Decoration to Walls and Ceilings | SM | 2.3012 | Walls and Ceilings:Apply mist coat of diluted emulsion to new plaster in Void Property
4422AA | New | R | 0 | N | N | Y | WALLS:APPLY 2 COATS OF ANTI CONDENSATION PAINT | Painting And Decorating | Internal Redecoration | Decoration to Walls and Ceilings | SM | 7.9915 | Walls:Wash down, prepare and apply one mist coat and two full coats of anti-condensation insulating emulsion paint to previously painted walls in Void Property
4422AB | New | R | 0 | N | N | Y | CEILINGS:APPLY 2 COATS OF ANTI CONDENSATION PAINT | Painting And Decorating | Internal Redecoration | Decoration to Walls and Ceilings | SM | 7.9915 | Ceilings:Wash down, prepare and apply prepare and apply one mist coat and two full coats of anti-condensation insulating emulsion paint to previously painted ceilings in Void Property
4422BA | New | R | 0 | N | N | N | WALLS AND CEILINGS:WASH APPLY 2 COATS EMULSION | Painting And Decorating | Internal Redecoration | Decoration to Walls and Ceilings | SM | 12.5513 | Walls and Ceilings:Wash down, clean and degrease and prepare and apply two full coats of emulsion paint to walls or ceilings to tank room including all joints to adjacent surfaces and finishes.
4425AA |  | X | 1 | N | N | N | SURFACES:APPLY BACTDET AND HALOPHEN | Specialist Treatments | Mould Eradication | Mould Treatment | SM | 15.6441 | Surfaces:Prepare, wash down with RLT Bactdet solution, prepare and apply one coat RLT Halophen solution to walls or ceilings in accordance with manufacturers data sheet, 2 coats of Biocheck matt.
4425AB |  | X | 1 | N | N | N | SURFACES:ADD MGC ADDITIVE | Specialist Treatments | Mould Eradication | Mould Treatment | NO | 8.1144 | Surfaces:Add sachet of MGC additive to paint or paste or wall tiling grout as specified (per sachet).
4425BA |  | X | 1 | N | N | N | SURFACES:REDECORATE TREATMENT | Specialist Treatments | Mould Eradication | Mould Treatment | SM | 12.7891 | Surfaces:Prepare, wash down with RLT Bactdet solution, prepare, apply 1 liberal coat of IDP by brush to any badly stained areas and apply RLT Halophen to walls or ceilings as specified.
4425BB |  | X | 1 | N | N | N | SURFACES:APPLY 2 COATS BIOCHECK | Specialist Treatments | Mould Eradication | Mould Treatment | SM | 9.3923 | Surfaces:Prepare and apply two coats of Biocheck matt or silk emulsion to walls or ceilings as specified and directed.
4425BC |  | X | 1 | N | N | N | SURFACES:SEAL WITH HALOBOND | Specialist Treatments | Mould Eradication | Mould Treatment | SM | 3.5838 | Surfaces:Prepare, rub down and wash down surfaces and apply one coat of halobond diluted 1:4 to walls and ceilings as specified and in accordance with manufacturers technical data sheet.
4425BD |  | X | 1 | N | N | N | SURFACES:APPLY BACTDET TO EXISTING SURFACES | Specialist Treatments | Mould Eradication | Mould Treatment | SM | 6.5147 | Surfaces:Prepare, wash down existing surfaces of mould affected paper or plaster with RLT Bactdet solution to walls or ceilings in accordance with manufacturers technical data sheet.
4425BE |  | X | 1 | N | N | N | SURFACES:APPLY BACTDET TO STRIPPED SURFACES | Specialist Treatments | Mould Eradication | Mould Treatment | SM | 4.4984 | Surfaces:Prepare, wash down stripped surfaces of plaster with RLT Bactdet solution to walls or ceilings in accordance with manufacturers technical data sheet.
4425CA |  | X | 1 | N | N | N | SURFACES:APPLY HALOPHEN | Specialist Treatments | Mould Eradication | Mould Treatment | SM | 4.8486 | Surfaces:Prepare and apply one coat RLT Halophen solution to walls or ceilings in accordance with manufacturers technical data sheet.
4425DA |  | X | 1 | N | N | N | WALLS:APPLY SEMPATAP | Specialist Treatments | Mould Eradication | Mould Treatment | SM | 47.0653 | Surfaces:Wash down surfaces of walls prepare, apply one coat of Sempatap primer, prepare and apply Sempatap to wall with Sempatap adhesive, all labours, fill joints with Sempatap sealant.
4425EA |  | X | 1 | N | N | N | FLOORS:APPLY SEMPAFLOOR | Specialist Treatments | Mould Eradication | Mould Treatment | SM | 43.3081 | Floors:Wash down all floors, make good surfaces, fix Sempafloor to floor with Sempafloor adhesive, all labours, fill joints with Sempatap sealant, all as the manufacturers technical data sheet.
4425FA |  | R | 0 | N | N | N | MOULD:APPLY SPRAY AND CLEAN CARPETS | Specialist Treatments | Mould Eradication | Mould Treatment | SM | 6.9956 | Mould:Prepare surfaces and apply approved spray to carpets and remove mould infestation in accordance with technical data sheet, complete treatment and steam clean carpets.
4425FB |  | R | 0 | N | N | N | MOULD:APPLY SPRAY AND CLEAN CURTAINS/FURNITURE | Specialist Treatments | Mould Eradication | Mould Treatment | IT | 12.3377 | Mould:Prepare surfaces and apply approved spray to curtains and furniture, remove mould infestation in accordance with technical data sheet, complete treatment and steam clean curtains and furniture.
4425FC |  | R | 0 | N | N | N | MOULD:CLEAN APPLY FUNGICIDAL SEALANT TO WINDOWS | Specialist Treatments | Mould Eradication | Mould Treatment | LM | 7.1328 | Mould:Clean off external surfaces of UPVc or GRP windows, doors, door frames and cills etc., apply clear mould spray and approved GRP cleaner, hack out and renew fungicidal sealant around frames/cills
4425FD |  | R | 0 | N | N | N | MOULD:WASHDOWN AND CLEAN FROM PVCU WINDOW INT | Specialist Treatments | Mould Eradication | Mould Treatment | SM | 5.7613 | Mould:Clean off internal surfaces of UPVc or GRP windows, doors, door frames and cills etc., apply clear mould spray and approved GRP cleaner, use an approved glass cleaner to buff clear.
4425FE |  | R | 0 | N | N | N | MOULD:WASHDOWN AND CLEAN FROM PVCU WINDOW EXT | Specialist Treatments | Mould Eradication | Mould Treatment | SM | 6.5127 | Mould:Clean off external surfaces of UPVc or GRP windows, doors, door frames and cills etc., apply clear mould spray and approved GRP cleaner, use an approved glass cleaner to buff clear.
4425FF |  | R | 0 | N | N | N | MOULD:TREAT ROOM UP TO 20SM CEILING AREA | Specialist Treatments | Mould Eradication | Mould Treatment | IT | 406.0616 | Mould:Treat room up to 20sm ceiling area for mould including windows, doors, walls, ceilings and floors using approved materials in accordance with manufacturers technical data sheets.
4425FG |  | R | 0 | N | N | N | MOULD:TREAT ROOM OVER 20SM CEILING AREA | Specialist Treatments | Mould Eradication | Mould Treatment | IT | 755.7773 | Mould:Treat room greater than 20sm ceiling area for mould including windows, doors, walls, ceilings and floors using approved materials in accordance with manufacturers technical data sheets.
4426AA |  | X | 5 | N | N | N | DOOR FRAME:PREPARE, PAINT FRAME NE 300MM | Painting And Decorating | Internal Redecoration | Oil Paint- Existing Internal Metalwork - Two Coats | LM | 3.5249 | Door Frame:Rub down, prepare, spot prime and apply one undercoat, one coat of gloss paint on existing painted surfaces of metal frames not exceeding 300mm girth.
4426AB |  | X | 5 | N | N | N | DOOR:PREPARE, PAINT METAL DOOR | Painting And Decorating | Internal Redecoration | Oil Paint- Existing Internal Metalwork - Two Coats | SM | 11.1919 | Door:Rub down, prepare, spot prime and apply one undercoat, one coat of gloss paint on existing painted surfaces of any size single metal door (both sides and edges).
4426AC |  | X | 5 | N | N | N | DOOR:PREPARE, PAINT METAL GLAZED DOOR | Painting And Decorating | Internal Redecoration | Oil Paint- Existing Internal Metalwork - Two Coats | SM | 14.5747 | Door:Rub down, prepare, spot prime and apply one undercoat, one coat of gloss paint on existing painted surfaces of any size single glazed metal door (both sides and edges).
4426AE |  | X | 5 | N | N | N | WINDOW:PREPARE, PAINT METAL | Painting And Decorating | Internal Redecoration | Oil Paint- Existing Internal Metalwork - Two Coats | SM | 14.3091 | Window:Rub down, prepare for and apply one undercoat, one coat of gloss paint on existing painted internal surfaces of metal window (one side and edges).
4426AG |  | X | 5 | N | N | N | BALUSTRADING:PREPARE, PAINT SURFACES | Painting And Decorating | Internal Redecoration | Oil Paint- Existing Internal Metalwork - Two Coats | SM | 12.2798 | Balustrading:Wire brush, prepare, spot prime and apply one undercoat, one coat of gloss paint on existing painted surfaces of ornamental metal balustrading, railings or gates (measured both sides).
4426AH |  | X | 5 | N | N | N | STAIRCASE:PREPARE, PAINT METAL STAIRS | Painting And Decorating | Internal Redecoration | Oil Paint- Existing Internal Metalwork - Two Coats | SM | 13.5746 | Staircase:Wire brush, prepare, spot prime and apply one undercoat, one coat of gloss paint on existing painted surfaces of metal staircase, strings and balustrading (measured both sides).
4426AJ |  | X | 5 | N | N | N | RADIATOR:PREPARE, PAINT RADIATOR AND BRACKETS | Painting And Decorating | Internal Redecoration | Oil Paint- Existing Internal Metalwork - Two Coats | SM | 14.792 | Radiator:Wire brush, prepare, apply one undercoat, one coat of gloss on existing painted surfaces of cast iron sectional or steel panel radiator including brackets (measured surface to be decorated).
4426AK |  | X | 5 | N | N | N | PIPEWORK:PREPARE, PAINT NE300MM INC BRACKETS | Painting And Decorating | Internal Redecoration | Oil Paint- Existing Internal Metalwork - Two Coats | LM | 4.7622 | Pipework:Wire brush, prepare, spot prime and apply one undercoat, one coat of gloss paint on existing painted surfaces of internal metal pipework ne 300mm girth.
4426AL |  | X | 5 | N | N | N | SURFACES:PREPARE, PAINT METALWORK | Painting And Decorating | Internal Redecoration | Oil Paint- Existing Internal Metalwork - Two Coats | SM | 13.8218 | Surfaces:Rub down, prepare, spot prime and apply one undercoat and one coat of gloss paint on existing surfaces of metalwork.
4426AM |  | X | 5 | N | N | N | SURFACES:PREPARE, PAINT METALWORK NE 300MM | Painting And Decorating | Internal Redecoration | Oil Paint- Existing Internal Metalwork - Two Coats | LM | 5.0398 | Surfaces:Rub down, prepare, spot prime and apply one undercoat and one coat of gloss paint on existing surfaces of metalwork ne 300mm girth.
4430AA |  | X | 5 | N | N | N | SURFACES:PREPARE, PAINT GENERAL SURFACES WOODWORK | Painting And Decorating | Internal Redecoration | Oil Paint - Existing Internal Woodwork - Two Coats | SM | 11.3005 | Surfaces:Rub down, prepare, spot prime and apply one undercoat and one coat of gloss paint on existing painted general surfaces of woodwork.
4430AB |  | X | 5 | N | N | N | SURFACES:PREPARE, PAINT WOODWORK NE 300MM | Painting And Decorating | Internal Redecoration | Oil Paint - Existing Internal Woodwork - Two Coats | LM | 3.5611 | Surfaces:Rub down, prepare, spot prime and apply one undercoat and one coat of gloss paint on existing painted general surfaces of woodwork ne 300mm.
4430AC |  | X | 5 | N | N | N | WINDOW:PREPARE, PAINT WOODEN | Painting And Decorating | Internal Redecoration | Oil Paint - Existing Internal Woodwork - Two Coats | SM | 13.9938 | Window:Rub down, prepare, spot prime and apply one undercoat and one coat of gloss paint on existing painted surfaces of wooden windows (one side and edges).
4430AD |  | X | 5 | N | N | N | GLAZED SCREENS:PREPARE, PAINT TIMBER | Painting And Decorating | Internal Redecoration | Oil Paint - Existing Internal Woodwork - Two Coats | SM | 13.9938 | Glazed Screens:Rub down, prepare, spot prime and apply one undercoat and one coat of gloss paint on existing painted timber framed glazed screen.
4430AE |  | X | 5 | N | N | N | FRAME:PREPARE, PAINT TIMBER FRAME NE 300MM | Painting And Decorating | Internal Redecoration | Oil Paint - Existing Internal Woodwork - Two Coats | LM | 3.537 | Frame:Rub down, prepare, spot prime and apply one undercoat and one coat of gloss paint on existing painted timber frame not exceeding 300mm girth.
4430AF |  | X | 5 | N | N | N | DOOR:PREPARE, PAINT GLAZED DOOR (O/S) | Painting And Decorating | Internal Redecoration | Oil Paint - Existing Internal Woodwork - Two Coats | SM | 14.5898 | Door:Rub down, prepare, spot prime and apply one undercoat and one coat of gloss paint to all existing painted surfaces of any size or type of single glazed timber door (one side and edge).
4430AG |  | X | 5 | N | N | N | DOOR:PREPARE, PAINT GLAZED DOOR (B/S) | Painting And Decorating | Internal Redecoration | Oil Paint - Existing Internal Woodwork - Two Coats | SM | 27.6766 | Door:Rub down, prepare, spot prime and apply one undercoat and one coat of gloss paint to all existing painted surfaces of any size or type of single glazed timber door (both sides and edges).
4430AH |  | X | 5 | N | N | N | DOOR:PREPARE, PAINT TIMBER DOOR (O/S) | Painting And Decorating | Internal Redecoration | Oil Paint - Existing Internal Woodwork - Two Coats | SM | 10.2864 | Door:Rub down, prepare, spot prime and apply one undercoat and one coat of gloss paint to all existing painted surfaces of any size or type of single timber door (one side and edge).
4430AJ |  | X | 5 | N | N | N | DOOR:PREPARE, PAINT TIMBER DOOR (B/S) | Painting And Decorating | Internal Redecoration | Oil Paint - Existing Internal Woodwork - Two Coats | SM | 19.0095 | Door:Rub down, prepare, spot prime and apply one undercoat and one coat of gloss paint to all existing painted surfaces of any size or type of single timber door (both sides and edges).
4432AA |  | X | 5 | N | N | N | SURFACES:APPLY 2 COATS DECORATIVE WOOD STAIN | Painting And Decorating | Internal Redecoration | Decorative Wood Protection - Existing Woodwork | SM | 20.0781 | Surfaces:Rub down, prepare for and apply two coats of decorative wood stain on existing decorated internal general surfaces of woodwork.
4432AC |  | X | 5 | N | N | N | WINDOW:APPLY 2 COATS STAIN | Painting And Decorating | Internal Redecoration | Decorative Wood Protection - Existing Woodwork | SM | 24.1052 | Window:Rub down, prepare for and apply two coats of decorative wood stain on existing decorated surfaces of timber window (one side and edges).
4432AE |  | X | 5 | N | N | N | FRAME:APPLY 2 COATS STAIN NE 300MM | Painting And Decorating | Internal Redecoration | Decorative Wood Protection - Existing Woodwork | LM | 6.6967 | Frame:Rub down, prepare for and apply two coats of decorative wood stain on existing decorated internal surfaces of timber frame or sub-frame not exceeding 300mm girth.
4432AF |  | X | 5 | N | N | N | DOOR:APPLY 2 COATS STAIN TO DOOR (O/S) | Painting And Decorating | Internal Redecoration | Decorative Wood Protection - Existing Woodwork | SM | 22.9876 | Door:Rub down, prepare for and apply two coats of decorative wood stain on existing decorated internal surface of any size or type of single timber door (one side and edge).
4432AG |  | X | 5 | N | N | N | DOOR:APPLY 2 COATS STAIN TO DOOR (B/S) | Painting And Decorating | Internal Redecoration | Decorative Wood Protection - Existing Woodwork | SM | 42.9634 | Door:Rub down, prepare for and apply two coats of decorative wood stain on existing decorated internal surface of any size or type of single timber door (both sides and edges).
4432AH |  | X | 5 | N | N | N | DOOR:APPLY 2 COATS STAIN TO GLAZED DOOR (O/S) | Painting And Decorating | Internal Redecoration | Decorative Wood Protection - Existing Woodwork | SM | 20.0873 | Door:Rub down, prepare for and apply two coats of decorative wood stain on existing decorated internal surface of any size or type of single glazed timber door (one side and edge).
4432AJ |  | X | 5 | N | N | N | DOOR:APPLY 2 COATS STAIN TO GLAZED DOOR (B/S) | Painting And Decorating | Internal Redecoration | Decorative Wood Protection - Existing Woodwork | SM | 38.2838 | Door:Rub down, prepare for and apply two coats of decorative wood stain on existing decorated internal surface of any size or type of single glazed timber door (both sides and edges).
4432BA | New | X | 0 | N | N | N | SURFACES:APPLY 3 COATS DECORATIVE WOOD STAIN | Painting And Decorating | Internal Redecoration | Decorative Wood Protection - Existing Woodwork | SM | 20.0781 | Surfaces:Rub down, prepare for and apply three coats of decorative wood stain on existing decorated internal general surfaces of woodwork.
4435AA |  | X | 5 | N | N | N | SURFACES:APPLY 2 COATS POLY WOODWORK SURFACES | Painting And Decorating | Internal Redecoration | Polyurethane Lacquer- Existing Internal Woodwork | SM | 11.741 | Surfaces:Wash down, rub down, prepare for and apply two coats of polyurethane lacquer on existing lacquered general surfaces of woodwork.
4435AB |  | X | 5 | N | N | N | SURFACES:APPLY 2 CT POLY WOODWORK SURFACES NE300MM | Painting And Decorating | Internal Redecoration | Polyurethane Lacquer- Existing Internal Woodwork | LM | 4.0107 | Surfaces:Wash down, rub down, prepare for and apply two coats of polyurethane lacquer on existing lacquered general surfaces of woodwork ne 300mm.
4435AC |  | X | 5 | N | N | N | WINDOW:APPLY 2 COATS POLY TO TIMBER | Painting And Decorating | Internal Redecoration | Polyurethane Lacquer- Existing Internal Woodwork | SM | 15.3653 | Window:Wash down, rub down, prepare for and apply two coats of polyurethane lacquer on existing lacquered surfaces of timber window (one side and edges).
4435AE |  | X | 5 | N | N | N | FRAME:APPLY 2 COATS POLY TO TIMBER FRAME NE 300MM | Painting And Decorating | Internal Redecoration | Polyurethane Lacquer- Existing Internal Woodwork | LM | 4.0107 | Frame:Wash down, rub down, prepare for and apply two coats of polyurethane lacquer on existing lacquered surfaces of timber frame or sub-frame not exceeding 300mm girth.
4435AF |  | X | 5 | N | N | N | DOOR:APPLY 2 COATS POLY TO DOOR (O/S) | Painting And Decorating | Internal Redecoration | Polyurethane Lacquer- Existing Internal Woodwork | SM | 12.5861 | Door:Wash down, rub down, prepare for and apply two coats of polyurethane lacquer to all existing lacquered surfaces of any size or type of single timber door (one side and edge).
4435AG |  | X | 5 | N | N | N | DOOR:APPLY 2 COATS POLY TO DOOR (B/S) | Painting And Decorating | Internal Redecoration | Polyurethane Lacquer- Existing Internal Woodwork | SM | 23.6813 | Door:Wash down, rub down, prepare for and apply two coats of polyurethane lacquer to all existing lacquered surfaces of any size or type of single timber door (both sides and edges).
4435AH |  | X | 5 | N | N | N | DOOR:APPLY 2 COATS POLY TO GLAZED DOOR (O/S) | Painting And Decorating | Internal Redecoration | Polyurethane Lacquer- Existing Internal Woodwork | SM | 16.4307 | Door:Wash down, rub down, prepare for and apply two coats of polyurethane lacquer to all existing lacquered surfaces of any size or type of single glazed timber door (one side and edge).
4435AJ |  | X | 5 | N | N | N | DOOR:APPLY 2 COATS POLY TO GLAZED DOOR (B/S) | Painting And Decorating | Internal Redecoration | Polyurethane Lacquer- Existing Internal Woodwork | SM | 31.3585 | Door:Wash down, rub down, prepare for and apply two coats of polyurethane lacquer to all existing lacquered surfaces of any size or type of single glazed timber door (both sides and edges).
4440AA |  | X | 5 | N | N | N | WOODWORK:VARNISH GENERAL SURFACES | Painting And Decorating | Internal Redecoration | Varnish, Polish to Existing Internal Woodwork | SM | 14.371 | Woodwork:Wash down and apply two coats of polyurethane lacquer varnish to general surfaces of existing varnished woodwork.
4440AB |  | X | 5 | N | N | N | WOODWORK:FRENCH POLISH | Painting And Decorating | Internal Redecoration | Varnish, Polish to Existing Internal Woodwork | SM | 61.8663 | Woodwork:Strip old polish, wash down, oil, body in and fully French polish to general surfaces of existing polished woodwork.
4440AC |  | X | 5 | N | N | N | WOODWORK:WASH AND POLISH | Painting And Decorating | Internal Redecoration | Varnish, Polish to Existing Internal Woodwork | SM | 34.4184 | Woodwork:Wash down and apply two coats of wax polish to general surfaces of existing polished woodwork.
4440AD |  | X | 5 | N | N | N | WOODWORK:REVIVE AND POLISH | Painting And Decorating | Internal Redecoration | Varnish, Polish to Existing Internal Woodwork | SM | 45.6899 | Woodwork:Wash down, strip old polish, oil and apply two coats of wax polish to general surfaces of existing woodwork.
4500DA |  | X | 5 | N | N | N | ROOM:REDECORATE UPTO 20SM CEILING AREA | Painting And Decorating | Internal Decoration | Paintwork to Ceiling, Walls, Woodwork (Rooms) | IT | 205.7431 | Room:Rub down, prepare for and apply two coats of emulsion to ceilings and walls, one undercoat and gloss on all painted surfaces of any room ne 20.00sm ceiling area.
4500DB |  | X | 5 | N | N | N | ROOM:REDECORATE 20-25SM CEILING AREA | Painting And Decorating | Internal Decoration | Paintwork to Ceiling, Walls, Woodwork (Rooms) | IT | 260.6447 | Room:Rub down, prepare for and apply two coats of emulsion to ceilings and walls, one undercoat and gloss on all previously painted surfaces of room over 20.00 and ne 25.00sm ceiling area.
4500DC |  | X | 5 | N | N | N | ROOM:REDECORATE 25-30SM CEILING AREA | Painting And Decorating | Internal Decoration | Paintwork to Ceiling, Walls, Woodwork (Rooms) | IT | 314.2423 | Room:Rub down, prepare for and apply two coats of emulsion to ceilings and walls, one undercoat and gloss on all previously painted surfaces of room over 25.00 and ne 30.00sm ceiling area.
4500DD |  | X | 5 | N | N | N | ROOM:REDECORATE OVER 30SM CEILING AREA | Painting And Decorating | Internal Decoration | Paintwork to Ceiling, Walls, Woodwork (Rooms) | IT | 367.6346 | Room:Rub down, prepare for and apply two coats of emulsion to ceilings and walls, one undercoat and gloss on all previously painted surfaces of room over 30.00sm ceiling area.
4500EA |  | X | 5 | N | N | N | HALL STAIRS:REDECORATE 2 STOREY | Painting And Decorating | Internal Decoration | Paintwork to Ceiling, Walls, Woodwork (Rooms) | IT | 520.5935 | Hall Stairs:Rub down, prepare, apply two coats emulsion to ceilings, walls, one undercoat and gloss on painted surfaces of 2 storey hall, landing and staircase area (single area).
4500EB |  | X | 5 | N | N | N | HALL STAIRS:REDECORATE 3 STOREY | Painting And Decorating | Internal Decoration | Paintwork to Ceiling, Walls, Woodwork (Rooms) | IT | 759.8827 | Hall Stairs:Rub down, prepare, apply two coats emulsion to ceilings and walls, one undercoat and gloss on all other surfaces of staircase area complete (3 storey) (classified as a single area).
4500FA |  | X | 5 | N | N | N | HALL:REDECORATE COMPLETE OVER 3SM CEILING AREA | Painting And Decorating | Internal Decoration | Paintwork to Ceiling, Walls, Woodwork (Rooms) | IT | 189.0554 | Hall:Rub down, prepare, apply two coats of emulsion to ceilings, walls, one undercoat and gloss on painted surfaces of corridor, lobby, hall over 3.00sm ceiling area (single area).
4500FB |  | X | 5 | N | N | N | LOBBY:REDECORATE COMPLETE NE 3SM CEILING AREA | Painting And Decorating | Internal Decoration | Paintwork to Ceiling, Walls, Woodwork (Rooms) | IT | 102.3947 | Lobby:Rub down, prepare, apply two coats of emulsion to ceilings, walls, one undercoat and gloss on painted surfaces of lobby or hall ne 3.00sm ceiling area (class as single area).
4500GA |  | X | 5 | N | N | N | CORRIDOR/COMMUNAL AREA:REDECORATE | Painting And Decorating | Internal Decoration | Paintwork to Ceiling, Walls, Woodwork (Rooms) | SM | 14.4829 | Corridor/Communal Area:Rub down, prepare, apply two coats of emulsion to ceilings and walls, one undercoat and gloss on other previously painted surfaces of corridors etc (msd per sm of ceiling area).
4500HA |  | X | 5 | N | N | N | WALK IN CUPBOARD:REDECORATE NE 2SM CEILING AREA | Painting And Decorating | Internal Decoration | Paintwork to Ceiling, Walls, Woodwork (Rooms) | IT | 78.3138 | Walk In Cupboard:Rub down, prepare for and apply two coats of emulsion to ceilings and walls, one undercoat and gloss on all previously painted surfaces ne 2.00sm ceiling area complete.
4500ZA | New | X | 0 | N | N | Y | COMMUNAL ROOM:REDECORATE UPTO 12SM CEILING AREA | Painting And Decorating | Internal Decoration | Paintwork to Ceiling, Walls, Woodwork (Rooms) | IT | 147.2319 | Communal Room:Rub down, prepare for and apply two coats of emulsion to ceilings and walls, one undercoat and gloss on all previously painted surfaces of room upto 12.00sm ceiling area.
4500ZB | New | X | 0 | N | N | Y | COMMUNAL ROOM:REDECORATE 12-25SM CEILING AREA | Painting And Decorating | Internal Decoration | Paintwork to Ceiling, Walls, Woodwork (Rooms) | IT | 260.6447 | Communal Room:Rub down, prepare for and apply two coats of emulsion to ceilings and walls, one undercoat and gloss on all previously painted surfaces of room over 12.01 and ne 25.00sm ceiling area.
4500ZC | New | X | 0 | N | N | Y | COMMUNAL ROOM:REDECORATE 25-50SM CEILING AREA | Painting And Decorating | Internal Decoration | Paintwork to Ceiling, Walls, Woodwork (Rooms) | IT | 385.216 | Communal Room:Rub down, prepare for and apply two coats of emulsion to ceilings and walls, one undercoat and gloss on all previously painted surfaces of room over 25.01 and ne 50.00sm ceiling area.
4500ZD | New | X | 0 | N | N | Y | COMMUNAL ROOM:REDECORATE 50-100SM CEILING AREA | Painting And Decorating | Internal Decoration | Paintwork to Ceiling, Walls, Woodwork (Rooms) | IT | 594.9459 | Communal Room:Rub down, prepare for and apply two coats of emulsion to ceilings and walls, one undercoat and gloss on all previously painted surfaces of room over 50.01 and ne 100.00sm ceiling area.
4500ZE | New | X | 0 | N | N | Y | COMMUNAL HALL STAIRS:REDECORATE 2 STOREY | Painting And Decorating | Internal Decoration | Paintwork to Ceiling, Walls, Woodwork (Rooms) | IT | 676.7692 | Communal Hall Stairs:Rub down, prepare, two coats of emulsion to ceilings, walls, one undercoat and gloss on all other previously painted surfaces complete (2 storey, classified as a single area).
4500ZF | New | X | 0 | N | N | Y | COMMUNAL HALL STAIRS:REDECORATE 3 STOREY | Painting And Decorating | Internal Decoration | Paintwork to Ceiling, Walls, Woodwork (Rooms) | IT | 987.8595 | Communal Hall Stairs:Rub down, prepare, two coats of emulsion to ceilings, walls, one undercoat and gloss on all other previously painted surfaces complete (3 storey, classified as a single area).
4500ZG | New | X | 0 | N | N | Y | COMMUNAL ENTRANCE LOBBY ETC:REDECORATE COMPLETE | Painting And Decorating | Internal Decoration | Paintwork to Ceiling, Walls, Woodwork (Rooms) | IT | 245.7623 | Communal Entrance Lobby etc.,:Rub down, prepare, two coats of emulsion to ceilings, walls, one undercoat and gloss on all previously painted surfaces of lobby etc (classified as a single area).
4500ZH | New | X | 0 | N | N | Y | COMMUNAL ENTRANCE LOBBY ETC:REDECORATE W/O WINDOWS | Painting And Decorating | Internal Decoration | Paintwork to Ceiling, Walls, Woodwork (Rooms) | IT | 207.9537 | Communal Entrance Lobby etc.,:Rub down, prepare, two coats emulsion to ceilings, walls, one undercoat and gloss on all previously painted surfaces excluding windows/doors (classified as a single area)
4500ZM | New | X | 0 | N | N | Y | COMMUNAL ROOM :E O COST FOR WALLPAPER | Painting And Decorating | Internal Decoration | Paintwork to Ceiling, Walls, Woodwork (Rooms) | SM | 6.3513 | Communal Room :Extra over cost for applying wallpaper in lieu of applying two costs of emulsion to walls of room, hang wallpaper PC £12per roll, size, cutting and waste, (measured nett wall area),
4500ZP | New | X | 0 | N | N | Y | COMMUNAL ROOM :DECORATING INTERNAL WINDOW FACES | Painting And Decorating | Internal Decoration | Paintwork to Ceiling, Walls, Woodwork (Rooms) | SM | 14.1024 | Communal Room:Rub down, prepare, spot prime, apply one undercoat, one gloss coat on existing painted surfaces of timber windows (one side and edges) in conjunction with external redecoration.
4505DA |  | X | 5 | N | N | N | ROOM:WASH REDECORATE UPTO 20SM CEILING AREA | Painting And Decorating | Internal Decoration | Paintwork to Ceiling, Walls, Washdown Woodwork | IT | 134.0528 | Room:Rub down, prepare for and apply two coats of emulsion to ceilings and walls, wash down only to all other previously painted surfaces of room upto 20.00sm ceiling area.
4505DB |  | X | 5 | N | N | N | ROOM:WASH REDECORATE 20-25SM CEILING AREA | Painting And Decorating | Internal Decoration | Paintwork to Ceiling, Walls, Washdown Woodwork | IT | 174.9543 | Room:Rub down, prepare for and apply two coats of emulsion to ceilings and walls, wash down only to all other previously painted surfaces of room over 20.00 and ne 25.00sm ceiling area.
4505DC |  | X | 5 | N | N | N | ROOM:WASH REDECORATE 25-30SM CEILING AREA | Painting And Decorating | Internal Decoration | Paintwork to Ceiling, Walls, Washdown Woodwork | IT | 215.6385 | Room:Rub down, prepare for and apply two coats of emulsion to ceilings and walls, wash down only to all other previously painted surfaces of room over 25.00 and ne 30.00sm ceiling area.
4505DD |  | X | 5 | N | N | N | ROOM:WASH REDECORATE OVER 30SM CEILING AREA | Painting And Decorating | Internal Decoration | Paintwork to Ceiling, Walls, Washdown Woodwork | IT | 256.0932 | Room:Rub down, prepare for and apply two coats of emulsion to ceilings and walls, wash down only to all other previously painted surfaces of room over 30.00sm ceiling area.
4505EA |  | X | 5 | N | N | N | HALL STAIRS:WASH REDECORATE 2 STOREY | Painting And Decorating | Internal Decoration | Paintwork to Ceiling, Walls, Washdown Woodwork | IT | 265.362 | Hall Stairs:Rub down, prepare, apply two coats of emulsion to ceilings, walls, washdown only to all other painted surfaces of 2 storey hall, landing and staircase area (classed as a single area).
4505EB |  | X | 5 | N | N | N | HALL STAIRS:WASH REDECORATE 3 STOREY | Painting And Decorating | Internal Decoration | Paintwork to Ceiling, Walls, Washdown Woodwork | IT | 384.6784 | Hall Stairs:Rub down, prepare, apply two coats of emulsion to ceilings, walls, washdown only to all other painted surfaces of 3 storey hall, landing and staircase area (classed as a single area).
4505FA |  | X | 5 | N | N | N | HALL:WASH REDECORATE OVER 3SM CEILING AREA | Painting And Decorating | Internal Decoration | Paintwork to Ceiling, Walls, Washdown Woodwork | IT | 123.1466 | Hall:Rub down, prepare, apply two coats of emulsion to ceilings, walls, wash down only to all other painted surfaces of lobby, hall or corridor over 3.00sm ceiling area (single area).
4505FB |  | X | 5 | N | N | N | LOBBY:WASH REDECORATE NE 3SM CEILING AREA | Painting And Decorating | Internal Decoration | Paintwork to Ceiling, Walls, Washdown Woodwork | IT | 45.8201 | Lobby:Rub down, prepare, apply two coats of emulsion to ceilings and walls, wash down only to all other painted surfaces of lobby or hall ne 3.00sm ceiling area (classified as a single area).
4505GA |  | X | 5 | N | N | N | CORRIDOR/COMMUNAL AREA:WASH REDECORATE | Painting And Decorating | Internal Decoration | Paintwork to Ceiling, Walls, Washdown Woodwork | SM | 9.615 | Corridor/Communal Area:Rub down, prepare, apply two coats of emulsion to ceilings and walls, wash down only to all other previously painted surfaces of corridors etc. (msd per sm of ceiling area).
4505HA |  | X | 5 | N | N | N | WALK IN CUPBOARD:WASH REDECORATE NE 2SM CEILING | Painting And Decorating | Internal Decoration | Paintwork to Ceiling, Walls, Washdown Woodwork | IT | 41.6983 | Walk In Cupboard:Rub down, prepare for and apply two coats of emulsion to ceilings and walls, wash down only to all other previously painted surfaces ne 2.00sm ceiling area complete.
4506AA |  | X | 5 | N | N | N | ROOM:REDECORATE CEILING UPTO 20SM CEILING AREA | Painting And Decorating | Internal Decoration | Paintwork to Ceilings Only (Rooms) | IT | 81.9115 | Room:Rub down, prepare for and apply two coats of emulsion to ceilings only of room ne 20.00sm ceiling area.
4506AB |  | X | 5 | N | N | N | HALL STAIRS:REDECORATE CEILINGS 3 STOREY | Painting And Decorating | Internal Decoration | Paintwork to Ceilings Only (Rooms) | IT | 185.2676 | Hall Stairs:Rub down, prepare for and apply two coats of emulsion to ceilings of hall, landing and staircase area complete (3 storey, classified as a single area).
4506AC |  | X | 5 | N | N | N | HALL STAIRS:REDECORATE CEILINGS 2 STOREY | Painting And Decorating | Internal Decoration | Paintwork to Ceilings Only (Rooms) | IT | 119.4326 | Hall Stairs:Rub down, prepare for and apply two coats of emulsion to ceilings of hall, landing and staircase area complete (2 storey, classified as a single area).
4506AD |  | X | 5 | N | N | N | HALL:REDECORATE CEILINGS OVER 3SM AREA | Painting And Decorating | Internal Decoration | Paintwork to Ceilings Only (Rooms) | IT | 80.5474 | Hall:Rub down, prepare for and apply two coats of emulsion to ceilings of lobby, hall or corridor over 3.00sm area complete (classified as a single area).
4506AE |  | X | 5 | N | N | N | LOBBY:REDECORATE CEILINGS NE 3SM AREA | Painting And Decorating | Internal Decoration | Paintwork to Ceilings Only (Rooms) | IT | 19.7686 | Lobby:Rub down, prepare for and apply two coats of emulsion to ceilings of lobby or hall ne 3.00sm area complete (classified as a single area).
4506AF |  | X | 5 | N | N | N | ROOM:REDECORATE CEILING 20-25SM CEILING AREA | Painting And Decorating | Internal Decoration | Paintwork to Ceilings Only (Rooms) | IT | 122.8372 | Room:Rub down, prepare for and apply two coats of emulsion to ceilings only of room over 20.00 and ne 25.00sm ceiling area.
4506AG |  | X | 5 | N | N | N | ROOM:REDECORATE CEILING 25-30SM CEILING AREA | Painting And Decorating | Internal Decoration | Paintwork to Ceilings Only (Rooms) | IT | 138.9016 | Room:Rub down, prepare for and apply two coats of emulsion to ceilings only of room over 25.00 and ne 30.00sm ceiling area.
4506AH |  | X | 5 | N | N | N | ROOM:REDECORATE CEILING OVER 30SM CEILING AREA | Painting And Decorating | Internal Decoration | Paintwork to Ceilings Only (Rooms) | IT | 155.0265 | Room:Rub down, prepare for and apply two coats of emulsion to ceilings only of room over 30.00sm ceiling area.
4506AI |  | R | 0 | N | N | N | LOBBY:DECORATE CEILINGS NE 3SM AREA | Painting And Decorating | Internal Decoration | Paintwork to Ceilings Only (Rooms) | IT | 19.7686 | Lobby:Prepare for and apply two coats of emulsion to ceilings of lobby or hall ne 3.00sm area complete (classified as a single area).
4506AJ |  | X | 5 | N | N | N | CORRIDOR/COMMUNAL ROOMS:REDECORATE CEILING | Painting And Decorating | Internal Decoration | Paintwork to Ceilings Only (Rooms) | SM | 5.4624 | Corridor/Communal Rooms:Rub down, prepare for and apply two coats of emulsion to ceilings only of corridor or open communal areas (measured per square metre of ceiling area).
4506AK | New | X | 0 | N | N | Y | CORRIDOR/COMMUNAL ROOMS:DECORATE CEILING | Painting And Decorating | Internal Decoration | Paintwork to Ceilings Only (Rooms) | SM | 5.4624 | Corridor/Communal Room:Prepare for and apply two coats of emulsion to ceilings only of corridor or open communal areas (measured per square metre of ceiling area).
4510DA |  | X | 1 | N | N | N | ROOM:STRIP PAPER UPTO 20SM CEILING AREA | Painting And Decorating | Internal Decoration | Strip Paper to Walls and Ceilings | IT | 98.6236 | Room:Extra for stripping any number of layers of any type of wallpaper or wallcovering from walls ceilings, any extra preparation to receive new decoration for room ne 20.00sm ceiling area.
4510DB |  | X | 1 | N | N | N | ROOM:STRIP PAPER OVER 20SM CEILING AREA | Painting And Decorating | Internal Decoration | Strip Paper to Walls and Ceilings | SM | 5.1123 | Room:Extra for stripping any number of layers of wallpaper etc from walls/ceilings, extra preparation for decoration to room over 20.00sm clg area (msd per sm of clg area in excess of 20.00sm).
4510EA |  | X | 1 | N | N | N | HALL STAIRS:STRIP PAPER 2 STOREY | Painting And Decorating | Internal Decoration | Strip Paper to Walls and Ceilings | IT | 132.4382 | Hall Stairs:Extra for stripping any number of layers of any type of wallpaper or wallcovering from walls and ceilings to any 2 storey hall, landing, stair, extra preparation (single area).
4510EB |  | X | 1 | N | N | N | HALL STAIRS:STRIP PAPER 3 STOREY | Painting And Decorating | Internal Decoration | Strip Paper to Walls and Ceilings | IT | 192.4179 | Hall Stairs:Extra for stripping any number of layers of any type of wallpaper or wallcovering from walls and ceilings to any 3 storey hall, landing, stair, extra preparation (single area).
4510FA |  | X | 1 | N | N | N | HALL:STRIP PAPER OVER 3SM CEILING AREA | Painting And Decorating | Internal Decoration | Strip Paper to Walls and Ceilings | IT | 38.0402 | Hall:Extra for stripping any number of layers of any type of wallpaper or coverings from walls and ceilings to lobby, hall, or corridor over 3.00sm ceiling area, extra preparation (single area).
4510FB |  | X | 1 | N | N | N | LOBBY:STRIP PAPER NE 3SM CEILING AREA | Painting And Decorating | Internal Decoration | Strip Paper to Walls and Ceilings | IT | 23.7505 | Lobby:Extra for stripping any number of layers of any type of wallpaper or coverings from walls and ceilings to any lobby or hall ne 3.00sm ceiling area, extra preparation (single area).
4510GA |  | X | 1 | N | N | N | CORRIDOR/COMMUNAL ROOMS:STRIP PAPER | Painting And Decorating | Internal Decoration | Strip Paper to Walls and Ceilings | SM | 4.3608 | Corridor/Communal Room:Extra for stripping any number of layers of any type of wallpaper etc., from walls/ceilings of communal areas, extra preparation for new decoration (msd per sm of ceiling area).
4511DA |  | X | 1 | N | N | N | ROOM:STRIP PAINTED PAPER UPTO 20SM CEILING AREA | Painting And Decorating | Internal Decoration | Strip Painted Paper to Walls and Ceilings | IT | 143.7097 | Room:Extra for stripping any number of layers of any type of painted wallpaper or wallcovering from walls, ceilings, extra preparation for decoration for room ne 20sm ceiling area.
4511DB |  | X | 1 | N | N | N | ROOM:STRIP PAINTED PAPER OVER 20SM AREA | Painting And Decorating | Internal Decoration | Strip Painted Paper to Walls and Ceilings | SM | 7.3666 | Room:Extra for stripping any number of layers of painted wallpaper etc from walls/ceilings, extra preparation for decoration to room over 20sm clg area (msd per sm of clg area in excess of 20sm).
4511EA |  | X | 1 | N | N | N | HALL STAIRS:STRIP PAINTED PAPER 2 STOREY | Painting And Decorating | Internal Decoration | Strip Painted Paper to Walls and Ceilings | IT | 194.4318 | Hall Stairs:Extra for stripping any number of layers of painted wallpaper or wallcovering from walls, ceilings to any 2 storey hall, landing and stair, extra preparation (single area).
4511EB |  | X | 1 | N | N | N | HALL STAIRS:STRIP PAINTED PAPER 3 STOREY | Painting And Decorating | Internal Decoration | Strip Painted Paper to Walls and Ceilings | IT | 282.5905 | Hall Stairs:Extra for stripping any number of layers of painted wallpaper or wallcovering from walls, ceilings to any 3 storey hall, landing and stair, extra preparation (single area).
4511FA |  | X | 1 | N | N | N | HALL:STRIP PAINTED PAPER OVER 3SM CEILING AREA | Painting And Decorating | Internal Decoration | Strip Painted Paper to Walls and Ceilings | IT | 54.9475 | Hall:Extra for stripping any number of layers of painted wallpaper or coverings from walls and ceilings to lobby, hall, or corridor over 3.00sm ceiling area extra preparation (single area).
4511FB |  | X | 1 | N | N | N | LOBBY:STRIP PAINTED PAPER NE 3SM CEILING AREA | Painting And Decorating | Internal Decoration | Strip Painted Paper to Walls and Ceilings | IT | 35.6256 | Lobby:Extra for stripping any number of layers of painted wallpaper or coverings from walls and ceilings to lobby or hall ne 3.00sm total ceiling area extra preparation (single area).
4511GA |  | X | 1 | N | N | N | CORRIDOR/COMMUNAL ROOMS:STRIP PAINTED PAPER | Painting And Decorating | Internal Decoration | Strip Painted Paper to Walls and Ceilings | SM | 6.2394 | Corridor/Communal Rooms:Extra for stripping any number of layers of painted wallpaper of corridor/communal areas, extra preparation, (msd per sm of ceiling area) (to be specifically instructed by CR).
4512AA |  | X | 1 | N | N | N | ROOM:STRIP WALLPAPER UPTO 20SM CEILING AREA | Painting And Decorating | Internal Decoration | Strip Paper to Walls only | IT | 90.1725 | Room:Extra for stripping any number of layers of any type of wallpaper or wall covering from walls only including any extra preparation to receive new decoration for room upto 20.00sm ceiling area.
4512AB |  | X | 1 | N | N | N | ROOM:STRIP WALLPAPER OVER 20SM CEILING AREA | Painting And Decorating | Internal Decoration | Strip Paper to Walls only | SM | 5.1123 | Room:Extra for stripping any number of layers of wallpaper from walls only, any extra preparation to receive new decoration for room over 20.00 clg area (msd per sme of clg area in excess of 20sm).
4512BA |  | X | 1 | N | N | N | LOBBY:STRIP WALLPAPER NE 3SM CEILING AREA | Painting And Decorating | Internal Decoration | Strip Paper to Walls only | IT | 17.7042 | Lobby:Extra for stripping any number of layers of wallpaper or coverings from walls to lobby or hall ne 3.00sm ceiling area, extra preparation to receive new decoration (classified as a single area).
4512CA |  | X | 1 | N | N | N | CORRIDOR/COMMUNAL ROOMS:STRIP WALLPAPER | Painting And Decorating | Internal Decoration | Strip Paper to Walls only | SM | 4.3608 | Corridor/Communal Rooms:Extra for stripping any number of layers of wallpaper or coverings from walls to corridor or open communal areas, any extra preparation (msd per sm of ceiling area).
4514AA |  | X | 1 | N | N | N | ROOM:STRIP PAINTED WALLPAPER NE 20SM CEILING AREA | Painting And Decorating | Internal Decoration | Strip Painted Paper to Walls only | IT | 118.2692 | Room:Extra for stripping any number of layers of any type of painted wallpaper or wallcovering from walls only extra preparation for decoration for room ne 20.00sm ceiling area.
4514AB |  | X | 1 | N | N | N | ROOM:STRIP PAINTED WALLPAPER OVER 20SM AREA | Painting And Decorating | Internal Decoration | Strip Painted Paper to Walls only | SM | 6.2394 | Room:Extra for stripping any number of layers of any type of painted wallpaper from walls only extra preparation for decoration to room over 20sm clg area (msd per sm of clg area in excess of 20sm).
4514BA |  | X | 1 | N | N | N | LOBBY:STRIP PAINTED WALLPAPER NE 3SM CEILING AREA | Painting And Decorating | Internal Decoration | Strip Painted Paper to Walls only | IT | 29.3861 | Lobby:Extra for stripping any number of layers of painted wallpaper or coverings from walls only to lobby or hall ne 3.00sm total ceiling area extra preparation (single area).
4514BC | New | X | 0 | N | Y | N | CORRIDOR/COMMUNAL ROOMS:STRIP PAINTED WALLPAPER | Painting And Decorating | Internal Decoration | Strip Painted Paper to Walls only | SM | 6.2394 | Corridor/Communal Rooms:Extra for stripping layers of painted wallpaper from walls to corridor or open communal areas, extra preparation, (msd per sm of ceiling area) (only on instruction of CR).
4520AD |  | X | 5 | N | N | N | ROOM:PAPER CEILING UPTO 20SM CEILING AREA | Painting And Decorating | Internal Decoration | Ceiling Finishes - Alternatives (Rooms) | IT | 136.5186 | Room:Extra for prepare, size and hang lining, woodchip or anaglypta paper to ceilings ne 20.00sm ceiling area.
4520AE |  | X | 5 | N | N | N | HALL STAIRS:PAPER CEILING 2 STOREY | Painting And Decorating | Internal Decoration | Ceiling Finishes - Alternatives (Rooms) | IT | 159.4326 | Hall Stairs:Extra for prepare, size and hang lining, woodchip or anaglypta paper to ceilings to any hall, landing and staircase area (2 storey, classified as a single area).
4520AF |  | X | 5 | N | N | N | HALL STAIRS:PAPER CEILING 3 STOREY | Painting And Decorating | Internal Decoration | Ceiling Finishes - Alternatives (Rooms) | IT | 242.3425 | Hall Stairs:Extra for prepare, size and hang lining, woodchip or anaglypta paper to ceilings to any hall, landing and staircase area (3 storey, classified as a single area).
4520AG |  | X | 5 | N | N | N | HALL:PAPER CEILINGS OVER 3SM CEILING AREA | Painting And Decorating | Internal Decoration | Ceiling Finishes - Alternatives (Rooms) | IT | 77.0341 | Hall:Extra for prepare, size and hang lining, woodchip or anaglypta paper to ceilings to any lobby, hall or corridor over 3.00sm ceiling area (classified as a single area).
4520AH |  | X | 5 | N | N | N | LOBBY:PAPER CEILINGS NE 3SM CEILING AREA | Painting And Decorating | Internal Decoration | Ceiling Finishes - Alternatives (Rooms) | IT | 25.5492 | Lobby:Extra for prepare, size and hang lining, woodchip or anaglypta paper to ceilings to any lobby or hall ne 3.00sm ceiling area (classified as a single area).
4520AJ |  | X | 5 | N | N | N | ROOM:PAPER CEILING OVER 20SM CEILING AREA | Painting And Decorating | Internal Decoration | Ceiling Finishes - Alternatives (Rooms) | SM | 8.0548 | Room:Extra for prepare, size and hang lining, woodchip or anaglypta paper to ceilings over 20.00sm ceiling area (measured per square metre of ceiling area in excess of 20.00sm).
4520AK |  | X | 5 | N | N | N | CORRIDOR/COMMUNAL ROOMS:PAPER CEILING | Painting And Decorating | Internal Decoration | Ceiling Finishes - Alternatives (Rooms) | SM | 7.3033 | Corridor/Communal Rooms:Extra for prepare, size and hang lining, woodchip or anaglypta paper to ceilings of corridor or open communal areas (measured per square metre of ceiling area).
4520CD |  | X | 5 | N | N | N | ROOM:EGGSHELL GLOSS CEILING UPTO 20SM CEILING AREA | Painting And Decorating | Internal Decoration | Ceiling Finishes - Alternatives (Rooms) | IT | 34.7994 | Room:Extra for prepare and apply two coats of eggshell or undercoat and gloss to ceilings, ne 20.00sm ceiling area.
4520CE |  | X | 5 | N | N | N | HALL STAIRS:EGGSHELL OR GLOSS CEILING 2 STOREY | Painting And Decorating | Internal Decoration | Ceiling Finishes - Alternatives (Rooms) | IT | 36.1515 | Hall Stairs:Extra for prepare and apply two coats of eggshell or undercoat and gloss to ceilings of any hall, landing and staircase area (2 storey, classified as a single area).
4520CF |  | X | 5 | N | N | N | HALL STAIRS:EGGSHELL OR GLOSS CEILING 3 STOREY | Painting And Decorating | Internal Decoration | Ceiling Finishes - Alternatives (Rooms) | IT | 55.3341 | Hall Stairs:Extra for prepare and apply two coats of eggshell or undercoat and gloss to ceilings of any hall, landing and staircase area (3 storey, classified as a single area).
4520CG |  | X | 5 | N | N | N | HALL:EGGSHELL GLOSS CEILING OVER 3SM CEILING AREA | Painting And Decorating | Internal Decoration | Ceiling Finishes - Alternatives (Rooms) | IT | 22.3208 | Hall:Extra for prepare and apply two coats of eggshell or undercoat and gloss to ceilings of any lobby, hall or corridor over 3.00sm ceiling area (classified as a single area).
4520CH |  | X | 5 | N | N | N | LOBBY:EGGSHELL GLOSS CEILING NE 3SM CEILING AREA | Painting And Decorating | Internal Decoration | Ceiling Finishes - Alternatives (Rooms) | IT | 9.8444 | Lobby:Extra for prepare and apply two coats of eggshell or undercoat and gloss to ceilings of any lobby or hall ne 3.00sm ceiling area (classified as a single area).
4520CJ |  | X | 5 | N | N | N | ROOM:EGGSHELL GLOSS CEILING OVER 20SM CEILING AREA | Painting And Decorating | Internal Decoration | Ceiling Finishes - Alternatives (Rooms) | SM | 3.6442 | Room:Extra for prepare and apply two coats of eggshell or undercoat and gloss to ceilings, over 20.00sm ceiling area (measured per square metre of ceiling area in excess of 20.00sm).
4520CK |  | X | 5 | N | N | N | CORRIDOR/COMMUNAL ROOMS:EGGSHELL GLOSS CEILING | Painting And Decorating | Internal Decoration | Ceiling Finishes - Alternatives (Rooms) | SM | 3.6442 | Corridor/Communal Rooms:Extra for prepare and apply two coats of eggshell or undercoat and gloss to ceilings of corridor or open communal areas (measured per square metre of ceiling area).
4530AD |  | X | 5 | N | N | N | ROOM:LINING PAPER WALLS UPTO 20SM CEILING AREA | Painting And Decorating | Internal Decoration | Wall Finishes - Alternatives (Rooms) | IT | 146.4433 | Room:Extra for prepare, size and hang lining, woodchip or anaglypta paper to walls of room ne 20.00sm ceiling area.
4530AE |  | X | 5 | N | N | N | HALL STAIRS:LINING PAPER WALLS 2 STOREY | Painting And Decorating | Internal Decoration | Wall Finishes - Alternatives (Rooms) | IT | 285.614 | Hall Stairs:Extra for prepare, size and hang lining, woodchip or anaglypta paper to walls of any size hall, landing and staircase area (2 storey, classified as a single area).
4530AF |  | X | 5 | N | N | N | HALL STAIRS:LINING PAPER WALLS 3 STOREY | Painting And Decorating | Internal Decoration | Wall Finishes - Alternatives (Rooms) | IT | 428.445 | Hall Stairs:Extra for prepare, size and hang lining, woodchip or anaglypta paper to walls of any size hall, landing and staircase area (3 storey, classified as a single area).
4530AG |  | X | 5 | N | N | N | HALL:LINING PAPER WALLS OVER 3SM CEILING AREA | Painting And Decorating | Internal Decoration | Wall Finishes - Alternatives (Rooms) | IT | 154.0786 | Hall:Extra for prepare, size and hang lining, woodchip or anaglypta paper to walls of any lobby, hall or corridor over 3.00sm ceiling area (classified as a single area).
4530AH |  | X | 5 | N | N | N | LOBBY:LINING PAPER WALLS NE 3SM CEILING AREA | Painting And Decorating | Internal Decoration | Wall Finishes - Alternatives (Rooms) | IT | 45.0952 | Lobby:Extra for prepare, size and hang lining, woodchip or anaglypta paper to walls of any lobby or hall ne 3.00sm ceiling area (classified as a single area).
4530AJ |  | X | 5 | N | N | N | ROOM:LINING PAPER WALLS OVER 20SM CEILING AREA | Painting And Decorating | Internal Decoration | Wall Finishes - Alternatives (Rooms) | SM | 10.6848 | Room:Extra for prepare, size and hang lining, woodchip or anaglypta paper to walls of room over 20.00sm ceiling area (measured per square metre of ceiling area in excess of 20.00sm).
4530AK |  | X | 5 | N | N | N | CORRIDOR/COMMUNAL ROOMS:LINING PAPER WALLS | Painting And Decorating | Internal Decoration | Wall Finishes - Alternatives (Rooms) | SM | 10.309 | Corridor/Communal Rooms:Extra for prepare, size and hang lining, woodchip or anaglypta paper to walls of corridor or open communal areas (measured per square metre of ceiling area).
4530BD |  | X | 5 | N | N | N | ROOM:WALLPAPER WALLS UPTO 20SM CEILING AREA | Painting And Decorating | Internal Decoration | Wall Finishes - Alternatives (Rooms) | IT | 132.8855 | Room:Extra for prepare, size and hang wallpaper in lieu of two coats of emulsion to walls of room ne 20.00sm ceiling area.
4530BE |  | X | 5 | N | N | N | HALL STAIRS:WALLPAPER WALLS 2 STOREY | Painting And Decorating | Internal Decoration | Wall Finishes - Alternatives (Rooms) | IT | 253.0656 | Hall Stairs:Extra for prepare, size and hang wallpaper in lieu of two coats of emulsion to walls of any size hall, landing and staircase area (2 storey, classified as a single area).
4530BF |  | X | 5 | N | N | N | HALL STAIRS:WALLPAPER WALLS 3 STOREY | Painting And Decorating | Internal Decoration | Wall Finishes - Alternatives (Rooms) | IT | 379.6104 | Hall Stairs:Extra for prepare, size and hang wallpaper in lieu of two coats of emulsion to walls of any size hall, landing and staircase area (3 storey, classified as a single area).
4530BG |  | X | 5 | N | N | N | HALL:WALLPAPER WALLS OVER 3SM CEILING AREA | Painting And Decorating | Internal Decoration | Wall Finishes - Alternatives (Rooms) | IT | 137.8043 | Hall:Extra for prepare, size and hang wallpaper in lieu of two coats of emulsion to walls of any lobby, hall or corridor over 3.00sm ceiling area (classified as a single area).
4530BH |  | X | 5 | N | N | N | LOBBY:WALLPAPER WALLS NE 3SM CEILING AREA | Painting And Decorating | Internal Decoration | Wall Finishes - Alternatives (Rooms) | IT | 53.0029 | Lobby:Extra for prepare, size and hang wallpaper in lieu of two coats of emulsion to walls of any lobby or hall ne 3.00sm ceiling area (classified as a single area).
4530BJ |  | X | 5 | N | N | N | ROOM:WALLPAPER WALLS OVER 20SM CEILING AREA | Painting And Decorating | Internal Decoration | Wall Finishes - Alternatives (Rooms) | SM | 6.9502 | Room:Extra for prepare, size and hang wallpaper in lieu of two coats of emulsion to walls of room over 20.00sm ceiling area (measured per square metre of ceiling area in excess of 20.00sm).
4530BK |  | X | 5 | N | N | N | CORRIDOR/COMMUNAL ROOMS:WALLPAPER WALLS | Painting And Decorating | Internal Decoration | Wall Finishes - Alternatives (Rooms) | SM | 10.7074 | Corridor/Communal Rooms:Extra for prepare, size and hang wallpaper in lieu of two coats of emulsion to walls of corridor or open communal areas (measured per square metre of ceiling area).
4530CD |  | X | 5 | N | N | N | ROOM:EGGSHELL GLOSS WALLS UPTO 20SM CEILING AREA | Painting And Decorating | Internal Decoration | Wall Finishes - Alternatives (Rooms) | IT | 82.8425 | Room:Extra for prepare and apply two coats eggshell or undercoat and gloss to walls of room ne 20.00sm ceiling area.
4530CE |  | X | 5 | N | N | N | HALL STAIRS:EGGSHELL OR GLOSS WALLS 2 STOREY | Painting And Decorating | Internal Decoration | Wall Finishes - Alternatives (Rooms) | IT | 174.3954 | Hall Stairs:Extra for prepare and apply two coats eggshell or undercoat and gloss to walls of any size hall, landing and staircase area (2 storey, classified as a single area).
4530CF |  | X | 5 | N | N | N | HALL STAIRS:EGGSHELL OR GLOSS WALLS 3 STOREY | Painting And Decorating | Internal Decoration | Wall Finishes - Alternatives (Rooms) | IT | 261.7811 | Hall Stairs:Extra for prepare and apply two coats of eggshell or undercoat and gloss to walls of any hall, landing and staircase area (3 storey, classified as a single area).
4530CG |  | X | 5 | N | N | N | HALL:EGGSHELL OR GLOSS WALLS OVER 3SM CEILING AREA | Painting And Decorating | Internal Decoration | Wall Finishes - Alternatives (Rooms) | IT | 86.3333 | Hall:Extra for prepare and apply two coats eggshell or undercoat and gloss to walls of any lobby, hall or corridor over 3.00sm ceiling area (classified as a single area).
4530CH |  | X | 5 | N | N | N | LOBBY:EGGSHELL OR GLOSS WALLS NE 3SM CEILING AREA | Painting And Decorating | Internal Decoration | Wall Finishes - Alternatives (Rooms) | IT | 33.4307 | Lobby:Extra for prepare and apply two coats eggshell or undercoat and gloss to walls of any lobby or hall ne 3.00sm ceiling area (classified as a single area).
4530CJ |  | X | 5 | N | N | N | ROOM:EGGSHELL GLOSS WALLS OVER 20SM CEILING AREA | Painting And Decorating | Internal Decoration | Wall Finishes - Alternatives (Rooms) | SM | 8.5285 | Room:Extra for prepare and apply two coats eggshell or undercoat and gloss to walls of room over 20.00sm ceiling area (measured per square metre of ceiling area in excess of 20.00sm).
4530CK |  | X | 5 | N | N | N | CORRIDOR/COMMUNAL ROOMS:EGGSHELL WALLS | Painting And Decorating | Internal Decoration | Wall Finishes - Alternatives (Rooms) | SM | 8.1528 | Corridor/Communal Rooms:Extra for prepare and apply two coats eggshell or undercoat and gloss to walls of corridor or open communal areas (measured per square metre of ceiling area).
4540AA |  | X | 5 | N | N | N | HALL STAIRS:REDECORATE 2 STOREY CLASS 'O' | Painting And Decorating | Internal Redecoration | Fire Retardant Paint - Whole Room | IT | 1627.7303 | Hall Stairs:Thoroughly clean, scrape, one coat fire retardant primer, two coats Class 'O' fire retardant matt paint to walls and ceilings, two coats to woodwork to 2 storey staircase areas.
4540AB |  | X | 5 | N | N | N | HALL STAIRS:REDECORATE 3 STOREY CLASS 'O' | Painting And Decorating | Internal Redecoration | Fire Retardant Paint - Whole Room | IT | 2441.5954 | Hall Stairs:Thoroughly clean, scrape, one coat fire retardant primer, two coats Class 'O' fire retardant matt paint to walls and ceilings, two coats to woodwork to 3 storey staircase areas.
4540AC |  | X | 5 | N | N | N | HALL:REDECORATE COMPLETE OVER 3SM CLASS 'O' | Painting And Decorating | Internal Redecoration | Fire Retardant Paint - Whole Room | IT | 881.5066 | Hall:Thoroughly clean, scrape, one coat fire retardant primer, two coats Class 'O' fire retardant matt paint to walls and ceilings, two coat to all other surfaces to lobby over 3.00sm.
4540AD |  | X | 5 | N | N | N | LOBBY:REDECORATE COMPLETE NE 3SM CLASS 'O' | Painting And Decorating | Internal Redecoration | Fire Retardant Paint - Whole Room | IT | 292.8729 | Hall:Thoroughly clean, scrape, one coat fire retardant primer, two coats Class 'O' fire retardant matt paint to walls and ceilings, two coat to all other surfaces to lobby ne 3.00sm ceiling area.
4600CA |  | X | 1 | N | N | N | DWELLING:CLEAR EXCEPTIONALLY DIRTY | Cleaning And Clearance | Dwelling and Garden Cleaning and Clearance | Dwelling and Garden Cleaning and Clearance | IT | 240.9584 | Dwelling:Clear out exceptionally dirty dwelling, remove all contents to tip, initial wash and scrub with disinfectant all surfaces, dry with de-humidifier (order skip separately if required).
4600CB |  | X | 1 | N | N | N | DWELLING:CLEAR ENVIRONMENTALLY DIRTY | Cleaning And Clearance | Dwelling and Garden Cleaning and Clearance | Dwelling and Garden Cleaning and Clearance | IT | 469.5948 | Dwelling:Clear out environmentally dirty dwelling, remove contents to approved tip, dispose of anti-social, medical, human debris, initial wash/scrub disinfectant all surfaces (order skip separately).
4600CC |  | X | 1 | N | N | N | DWELLING:CLEAR OUT COMPLETE | Cleaning And Clearance | Dwelling and Garden Cleaning and Clearance | Dwelling and Garden Cleaning and Clearance | IT | 64.4028 | Dwelling:Clear out, remove all rubbish, furniture, carpets and all non-approved fittings to tip and make ready for incoming tenants (order skip separately if required).
4600DD |  | X | 1 | N | N | N | ROOFSPACE:CLEAR OUT COMPLETE | Cleaning And Clearance | Dwelling and Garden Cleaning and Clearance | Dwelling and Garden Cleaning and Clearance | IT | 65.2094 | Roofspace:Clear out, remove all rubbish, debris, previous tenants stored items and all non-approved fittings to tip and make ready for incoming tenants (order skip separately).
4600FA |  | X | 1 | N | N | N | GARDEN:CLEAR DEBRIS | Cleaning And Clearance | Dwelling and Garden Cleaning and Clearance | Dwelling and Garden Cleaning and Clearance | IT | 40.7877 | Garden:Clear away all litter and rubbish including scrap metal, timber, broken glass, garden debris, fallen leaves, dumped materials and stones, load up and remove from site to an approved tip.
4600FB |  | X | 1 | N | N | N | GARDEN:CLEAR EXCEPTIONAL DEBRIS | Cleaning And Clearance | Dwelling and Garden Cleaning and Clearance | Dwelling and Garden Cleaning and Clearance | IT | 122.3632 | Garden:Clear up exceptionally littered overgrown garden, litter, rubbish, scrap metal, timber, broken glass, garden debris, fallen leaves, fly tipping, building debris, remove an approved tip.
4600FC |  | X | 1 | N | N | N | GARDEN:CUT GRASS NE 150MM HIGH | Cleaning And Clearance | Dwelling and Garden Cleaning and Clearance | Dwelling and Garden Cleaning and Clearance | SM | 3.9849 | Garden:Litter pick including removal of minor objects and cut grass (ne 150mm high) with rotary or cylinder mower to garden area ne 50sm including bag up cut grass and remove.
4600FD |  | X | 1 | N | N | N | GARDEN:CUT GRASS OVER 150MM HIGH | Cleaning And Clearance | Dwelling and Garden Cleaning and Clearance | Dwelling and Garden Cleaning and Clearance | SM | 4.981 | Garden:Litter pick including removal of minor objects and cut grass (over 150mm high) with rotary or cylinder mower to garden area ne 50sm including bag up cut grass and remove.
4600GA |  | X | 1 | N | N | N | GARAGE:CLEAR DEBRIS | Cleaning And Clearance | Dwelling and Garden Cleaning and Clearance | Dwelling and Garden Cleaning and Clearance | IT | 66.1458 | Garage:Clear out and remove all contents to an approved tip or recycling centre and make ready for new tenant.
4600HA |  | X | 1 | N | N | N | SHED:CLEAR DEBRIS | Cleaning And Clearance | Dwelling and Garden Cleaning and Clearance | Dwelling and Garden Cleaning and Clearance | IT | 34.4857 | Shed:Clear out and remove all contents to an approved tip or recycling and make ready for new tenant.
4600JA | New | X | 0 | N | N | Y | YARD OR EXTERNAL AREA:CLEAR DEBRIS | Cleaning And Clearance | Dwelling and Garden Cleaning and Clearance | Dwelling and Garden Cleaning and Clearance | IT | 17.308 | Yard or external area:Sweep up rubbish, previous tenants debris, wash down and remove all debris to an approved tip or recycling centre and make ready for new tenant.
4600SA |  | X | 1 | N | N | N | DWELLING:PROVIDE MINI SKIP FOR RUBBISH | Cleaning And Clearance | Dwelling and Garden Cleaning and Clearance | Dwelling and Garden Cleaning and Clearance | NO | 175.2 | Dwelling:Provide mini skip or equivalent for removal of excessive domestic rubbish etc. to tip, including costs of landfill tax (only to be charged when ordered by CA).
4600SB |  | X | 1 | N | N | N | DWELLING OR GARDEN:PROVIDE SKIP FOR RUBBISH | Cleaning And Clearance | Dwelling and Garden Cleaning and Clearance | Dwelling and Garden Cleaning and Clearance | NO | 271.2 | Dwelling or Garden:Provide skip or equivalent for removal of excessive domestic rubbish, furniture, carpets etc. to tip including costs of landfill tax (only to be charged when ordered by CR).
4600SD |  | X | 1 | N | N | N | GARDEN:LABOUR AND SKIP FOR RUBBISH | Cleaning And Clearance | Dwelling and Garden Cleaning and Clearance | Dwelling and Garden Cleaning and Clearance | NO | 462.6742 | Garden:Provide labour, skip or equivalent for removal of environmentally unsound material, fly tipping, scrap metal, tenants debris etc., from garden areas to tip including landfill tax (per skip).
4600TA |  | X | 1 | N | N | N | DWELLING:MOVE CONTENTS TO SERVICE PROVIDER STORE | Cleaning And Clearance | Dwelling and Garden Cleaning and Clearance | Dwelling and Garden Cleaning and Clearance | IT | 103.8479 | Dwelling:Remove furniture, carpets, other contents as designated by CR to secure storage provided by Contractor, store for up to 42 days later hand over to former Tenant or their representatives.
4600TB |  | X | 1 | N | N | N | DWELLING:MOVE DISPOSE CONTENTS TO STORE | Cleaning And Clearance | Dwelling and Garden Cleaning and Clearance | Dwelling and Garden Cleaning and Clearance | IT | 140.0664 | Dwelling Remove furniture, carpets, other contents as designated by CR to secure storage provided by Contractor, store for up to 42 days and later when instructed, dispose to tip.
4600TC |  | R | 0 | N | N | N | DWELLING:MOVE CONTENTS TO CLIENT STORE | Cleaning And Clearance | Dwelling and Garden Cleaning and Clearance | Dwelling and Garden Cleaning and Clearance | IT | 67.6294 | Dwelling:Additional cost for removing furniture, carpets and other contents as designated by Client Representative to secure storage provided by Client.
4601AA |  | X | 1 | N | N | N | GARDEN OR COMMUNAL AREA:LABOUR SKIP RUBBISH | Cleaning And Clearance | External Communal Clearance | External Communal Clearance | NO | 462.6742 | Garden or Communal Area:Provide labour, skip or equivalent to remove from communal areas, fly tipping, environmentally unsound material, etc., to tip, landfill tax, wash, disinfect (per skip).
4601AB |  | X | 1 | N | N | N | GARDEN OR COMMUNAL AREA:LABOUR MINI-SKIP RUBBISH | Cleaning And Clearance | External Communal Clearance | External Communal Clearance | NO | 279.1455 | Garden or Communal Area:Provide labour, mini-skip or equivalent to remove from communal areas, fly tipping, environmentally unsound material, etc., to tip, landfill tax, wash, disinfect (per skip).
4603AA |  | X | 1 | N | N | N | COMMUNAL WASTE CLEARANCE:FRIDGES, FREEZERS | Cleaning And Clearance | Environmental Communal Waste Clearance | Environmental Communal Waste Clearance | NO | 52.7252 | Communal Waste:Environmental disposal of fly tipped domestic fridges, fridge/freezers, upright and chest freezers to approved disposal site, landfill tax, (per appliance) (CR to instruct).
4603AB |  | X | 1 | N | N | N | COMMUNAL WASTE CLEARANCE:CALOR GAS BOTTLES | Cleaning And Clearance | Environmental Communal Waste Clearance | Environmental Communal Waste Clearance | NO | 22.9439 | Communal Waste:Environmental disposal of fly tipped calor gas bottles to approved disposal site, landfill tax, (per bottle) (MOV applicable if sole item on Order) (CR to instruct).
4603AC |  | X | 1 | N | N | N | COMMUNAL WASTE CLEARANCE:TV AND COMPUTER MONITORS | Cleaning And Clearance | Environmental Communal Waste Clearance | Environmental Communal Waste Clearance | NO | 17.308 | Communal Waste:Environmental disposal of fly tipped television or computer screens to approved disposal site, landfill tax, (per item) (MOV applicable if sole item on Order) (CR to instruct).
4603AD |  | X | 1 | N | N | N | COMMUNAL WASTE CLEARANCE:COMPUTER DESK TOP UNITS | Cleaning And Clearance | Environmental Communal Waste Clearance | Environmental Communal Waste Clearance | NO | 14.7581 | Communal Waste:Environmental waste disposal of fly tipped computer cpu's to approved disposal site, andfill tax, (per item) (MOV applicable if sole item on Order) (CR to instruct).
4603AE |  | X | 1 | N | N | N | COMMUNAL WASTE CLEARANCE:CAR TYRES | Cleaning And Clearance | Environmental Communal Waste Clearance | Environmental Communal Waste Clearance | NO | 13.5508 | Communal Waste:Environmental disposal of fly tipped car or van tyres including rims to approved disposal site, landfill tax, (per tyre) (MOV applicable if sole item on Order) (CR to instruct).
4603AF |  | X | 1 | N | N | N | COMMUNAL WASTE CLEARANCE:CAR OR VAN BATTERIES | Cleaning And Clearance | Environmental Communal Waste Clearance | Environmental Communal Waste Clearance | NO | 16.1007 | Communal Waste:Environmental waste disposal of fly tipped car or van batteries to approved disposal site, landfill tax, (per battery) (MOV applicable if sole item on Order) (CR to instruct).
4603AG |  | X | 1 | N | N | N | COMMUNAL WASTE CLEARANCE:COOKERS | Cleaning And Clearance | Environmental Communal Waste Clearance | Environmental Communal Waste Clearance | NO | 32.2014 | Communal Waste:Environmental disposal of fly tipped domestic cookers, hobs etc., to approved disposal site, landfill tax, (per appliance) (MOV applicable if sole item on Order) (CR to instruct).
4603AH |  | X | 1 | N | N | N | COMMUNAL WASTE CLEARANCE:FLUORESCENT TUBES | Cleaning And Clearance | Environmental Communal Waste Clearance | Environmental Communal Waste Clearance | NO | 3.8374 | Communal Waste:Environmental disposal of fly tipped fluorescent tubes to approved disposal site including cost of landfill tax, (per tube) (MOV applicable if sole item on Order) (CR to instruct).
4603AJ |  | X | 1 | N | N | N | COMMUNAL WASTE CLEARANCE:PAINT CANS | Cleaning And Clearance | Environmental Communal Waste Clearance | Environmental Communal Waste Clearance | NO | 3.8374 | Communal Waste:Environmental disposal of fly tipped paint cans to approved disposal site, landfill tax, (per can) (MOV applicable if sole item on Order) (CR to instruct).
4603BA | New | U | 0 | N | N | Y | COMMUNAL WASTE CLEARANCE:COT MATTRESS | Cleaning And Clearance | Environmental Communal Waste Clearance | Environmental Communal Waste Clearance | NO | 1.8787 | Communal Waste Clearance:Environmental waste disposal of fly tipped cot mattress to approved disposal site, landfill tax (per appliance). (Only to be charged when instructed by CR).
4603BB | New | U | 0 | N | N | Y | COMMUNAL WASTE CLEARANCE:SINGLE BED MATTRESS | Cleaning And Clearance | Environmental Communal Waste Clearance | Environmental Communal Waste Clearance | NO | 3.0058 | Communal Waste Clearance:Environmental waste disposal of fly tipped single bed mattress to approved disposal site, landfill tax (per appliance). (Only to be charged when instructed by CR).
4603BC | New | U | 0 | N | N | Y | COMM WASTE CLEARANCE:DOUBLE TO KING SIZE MATTRESS | Cleaning And Clearance | Environmental Communal Waste Clearance | Environmental Communal Waste Clearance | NO | 3.7572 | Communal Waste Clearance:Environmental waste disposal of fly tipped double, queen or king size bed mattress to approved disposal site, landfill tax (per appliance). (Only when instructed by CR).
4604AA |  | X | 0 | N | N | N | ASBESTOS:TRANSPORT DISPOSE NON LICENSED | Specialist Treatments | Transport and Disposal of Non Licenced ACM | Transport and Disposal of Non Licenced ACM | KG | 0.56 | Asbestos:Transportation to and disposal of double bagged non-licenced & notifiable non-licensed asbestos cement containing materials.
4605AD |  | X | 1 | N | N | N | CARPET:CLEAN TO ROOM UPTO 20SM CEILING AREA | Cleaning And Clearance | Carpet Cleaning | Carpet Cleaning | IT | 48.5963 | Carpet:Thoroughly clean, scrub as necessary vacuum carpet including dry by dehumidifier to room ne 20.00sm ceiling area.
4605AE |  | X | 1 | N | N | N | CARPET:CLEAN TO HALL STAIRS | Cleaning And Clearance | Carpet Cleaning | Carpet Cleaning | IT | 48.5963 | Carpet:Thoroughly clean, scrub as necessary vacuum carpet including dry by dehumidifier to hall, landing and staircase area complete.
4605AF |  | X | 1 | N | N | N | CARPET:CLEAN TO HALL | Cleaning And Clearance | Carpet Cleaning | Carpet Cleaning | IT | 29.1648 | Carpet:Thoroughly clean, scrub as necessary vacuum carpet including dry by dehumidifier to hall area complete.
4607AA |  | X | 5 | N | N | N | SURFACES:POWER WASH | Cleaning And Clearance | Communal Areas Cleaning | Communal Areas Cleaning | SM | 1.8787 | Surfaces:Brush down to remove dirt, mould, moss growth, algae and lichen, power wash all surfaces of brickwork at a minimum pressure of 1500 psi, but not to exceed 2000 psi, remove waste and debris.
4607AB |  | X | 5 | N | N | N | SURFACES:1:6 HD DETERGENT JET WASH | Cleaning And Clearance | Communal Areas Cleaning | Communal Areas Cleaning | SM | 2.4823 | Surfaces:Brush down to remove smoke damage, jet wash with hot water, apply 1:6 heavy duty detergent solution, scrub, thorough pressure hot water rinse to remove all detergent/debris, allow to dry.
4607AC |  | X | 5 | N | N | N | HARD SURFACES:POWER WASH | Cleaning And Clearance | Communal Areas Cleaning | Communal Areas Cleaning | SM | 4.2263 | Hard Landscaping:Brush to remove litter, excrement, other human debris, mould, moss growth algae and lichen, power wash all hard surfaces at a pressure not to exceed 2000 psi, remove waste and debris.
4609AA |  | R | 0 | N | N | N | BRICKWORK SURFACES:POWER WASH | Painting And Decorating | Preparation - External and Internal | Power Wash - General Surfaces | SM | 2.858 | Brickwork Surfaces:Brush down to remove dirt, mould, moss growth, algae and lichen, power wash all surfaces of brickwork at a minimum pressure of 1500 psi, but not to exceed 2000 psi.
4609AB |  | R | 0 | N | N | N | PAVED SURFACES:1:6 HD DETERGENT JET WASH | Painting And Decorating | Preparation - External and Internal | Power Wash - General Surfaces | SM | 5.5847 | Paved Surfaces:Brush down to remove smoke damage, jet wash with hot water, apply 1:6 heavy duty detergent solution, remove mould, algae etc. pressure hot water rinse.
4609AC |  | R | 0 | N | N | N | PAVED SURFACES:POWER WASH | Painting And Decorating | Preparation - External and Internal | Power Wash - General Surfaces | SM | 4.981 | Paved Surfaces:Brush to remove litter, excrement and other human debris, mould, moss growth algae/lichen, power wash all paved surfaces at a min pressure of 1500 psi, but not to exceed 2000 psi.
4610AA |  | X | 1 | N | N | N | DWELLING:DISINFESTATION WORKS | Cleaning And Clearance | Disinfestation | Disinfestation | IT | 99.4248 | Dwelling:Seal and secure void dwelling and carry out disinfestation works.
4611AA |  | X | 1 | N | N | N | GARAGE OR OUTBUILDING:DEMOLISH MULTI COMPLETE | Cleaning And Clearance | Demolition of Garages | Demolition of Garages | CM | 26.585 | Garage or Outbuilding:Demolish brick or pcc block of garages or outbuildings complete down to foundation level, remove waste and debris (building msd overall size), foundation left insitu.
4611AB |  | X | 1 | N | N | N | GARAGE OR OUTBUILDING:DEMOLISH MULTI COMPLETE SLAB | Cleaning And Clearance | Demolition of Garages | Demolition of Garages | CM | 46.8461 | Garage or Outbuilding:Demolish brick or pcc block of garages or outbuildings complete down to and including foundation slab, make good, remove waste and debris (building msd overall size).
4611AC |  | X | 1 | N | N | N | GARAGE OR OUTBUILDING:DEMOLISH SGL COMPLETE SLAB | Cleaning And Clearance | Demolition of Garages | Demolition of Garages | CM | 48.7246 | Garage or Outbuilding:Demolish brick or pcc single garage or outbuilding complete down to and including foundation slab, make good, remove waste and debris (building msd overall size).
4611AD |  | X | 1 | N | N | N | GARAGE OR OUTBUILDING:DEMOLISH SINGLE COMPLETE | Cleaning And Clearance | Demolition of Garages | Demolition of Garages | CM | 30.3422 | Garage or Outbuilding:Demolish brick or pcc constructed single garage or outbuilding complete down to foundation level, remove waste and debris (building msd overall size), foundation left insitu.
4611BA |  | X | 1 | N | N | N | DEMOLITION OF SHED ETC:RETAIN BASE | Cleaning And Clearance | Demolition of Sheds etc. | Demolition of Sheds etc. | IT | 114.0221 | Demolition of Shed:Demolish existing shed, green house, conservatory, lean to store, animal house, pen or run, clean and disfec after removal, remove waste and debris, retain base for re-use.
4611BB |  | X | 1 | N | N | N | DEMOLITION OF SHED ETC:REMOVE BASE | Cleaning And Clearance | Demolition of Sheds etc. | Demolition of Sheds etc. | IT | 194.522 | Demolition of Shed:Demolish existing shed, green house, conservatory, lean to store, animal house, pen or run, clean, disfect, break up base, remove waste and debris, backfill with topsoil, make good.
4611BC |  | X | 1 | N | N | N | DEMOLITION OF PIGEON LOFT - RETAIN BASE | Cleaning And Clearance | Demolition of Sheds etc. | Demolition of Sheds etc. | IT | 98.6127 | Demolition of Pigeon Loft:Demolish and clear away existing pigeon loft, cleaning and disinfecting after removal, clear away all debris off site, retain base for reuse.
4611BD |  | X | 1 | N | N | N | DEMOLITION OF PIGEON LOFT ETC:- BASE | Cleaning And Clearance | Demolition of Sheds etc. | Demolition of Sheds etc. | IT | 152.5161 | Demolition of Pigeon Loft: Demolish existing pigeon loft, cleaning and disinfecting after removal, break up base, remove waste and debris, backfill with topsoil and make good.
4612AA |  | X | 1 | N | N | N | WASPS NEST:REMOVE INTERNAL OR EASY EXTERNAL | Specialist Treatments | Pest Control | Pest Control | NO | 70 | Wasps Nest:Remove wasps nest of any size from any internal location or easily accessible external location including engagement of Specialist if necessary and remove waste and debris.
4612AB |  | X | 1 | N | N | N | WASPS NEST:REMOVE EXTERNAL | Specialist Treatments | Pest Control | Pest Control | NO | 85 | Wasps Nest:Remove wasps nest of any size from external location or where access possible externally, including engagement of Specialist if necessary and remove waste and debris.
4612AC | New | X | 0 | N | N | N | NEST:REMOVE WASP NEST | Specialist Treatments | Pest Control | Pest Control | NO | 70 | Nest:Locate, kill by approved chemical means and remove Wasp nest from interior of building.
4612BA |  | X | 1 | N | N | N | RODENTS:MICE ERADICATION | Specialist Treatments | Pest Control | Pest Control | IT | 75 | Rodents:Eradicate mice internally from any type of dwelling, including engagement of Specialist if necessary, initally attend property, lay trap bait, subsequently return and remove waste and debris.
4612CA |  | X | 1 | N | N | N | RODENTS:RATS ERADICATION | Specialist Treatments | Pest Control | Pest Control | IT | 85 | Rodents:Eradicate rats internally or within the garden confines of any dwelling, by Specialist, initially attend property, lay trapbait, re attend, inspect, relocate trap/bait, replenish bait, clear.
4612DA |  | X | 1 | N | N | N | LICEANTS:ERADICATE | Specialist Treatments | Pest Control | Pest Control | IT | 25 | LiceAnts:Eradicate wood lice, ants or similar infestation from any dwelling by Specialist, initially attend property, provide insecticide, reattend, inspect, repeat treatment, clear.
4612EA |  | X | 1 | N | N | N | NEST:REMOVE ANT NEST | Specialist Treatments | Pest Control | Pest Control | NO | 80 | Nest:Locate, kill by approved chemical means and remove Ants nest from interior of building.
4612FA |  | X | 1 | N | N | N | NEST:REMOVE HORNETS NEST | Specialist Treatments | Pest Control | Pest Control | NO | 65 | Nest:Locate, kill by approved chemical means and remove Hornets nest from interior of building.
4612GA |  | X | 1 | N | N | N | NEST:REMOVE BEES NEST | Specialist Treatments | Pest Control | Pest Control | NO | 65 | Nest:Locate, kill by approved chemical means and remove Bees nest from interior of building.
4612GB |  | X | 1 | N | Y | N | NEST:REMOVE BIRDS NEST | Specialist Treatments | Pest Control | Pest Control | NO | 3.7572 | Nest:Locate and remove Birds nest from interior of building, cleaning and disinfecting area around location of nest.
4612HA |  | X | 1 | N | N | N | COCKROACH:DISINFEST ROACH INFESTATION | Specialist Treatments | Pest Control | Pest Control | NO | 120 | Cockroach:Disinfest roach infestation by approved chemical means (per dwelling).
4612JA |  | X | 1 | N | N | N | BEETLE:DISINFEST BEETLE INFESTATION | Specialist Treatments | Pest Control | Pest Control | NO | 129 | Beetle:Disinfest beetle infestation by approved chemical means (per dwelling).
4612KA |  | X | 1 | N | N | N | PIGEON:DISINFEST PIGEON INFESTATION | Specialist Treatments | Pest Control | Pest Control | NO | 90 | Pigeon:Disinfest Pigeon infestation by approved chemical or other means from loft area (per dwelling).
4612KB |  | X | 30 | N | Y | N | PIGEONS:INSTALL ANTI-PIGEON SPIKING | Specialist Treatments | Pest Control | Pest Control | LM | 18.8601 | Pigeons:Install proprietry anti-pigeon spiking to pipework, parapets, window heads, gutters and the like.
4612KC |  | X | 10 | N | Y | N | PIGEONS:INSTALL ANTI-PIGEON NETTING | Specialist Treatments | Pest Control | Pest Control | SM | 10.349 | Pigeons:Install proprietry anti-pigeon netting to walls, windows, rooflights and the like.
4612KD |  | X | 1 | N | Y | N | PIGEON:REMOVE INFESTATION FROM CILLS | Specialist Treatments | Pest Control | Pest Control | LM | 25 | Pigeon:Remove pigeon droppings from surfaces of pcc, stone or tile sills, by approved means, apply chemical cleaner in accordance with manufacturers technical data sheet, remove waste and debris.
4612KE | New | X | 0 | N | N | N | PIGEONS:INSTALL NC STEEL ANTI-PIGEON MESH | Specialist Treatments | Pest Control | Pest Control | SM | 14.2726 | Pigeons:Supply and install proprietary anti-pigeon nylon coated carbon steel mesh to walls, windows, rooflights and the like, remove waste and debris.
4612LA |  | X | 1 | N | N | N | RAT:DISINFEST RAT INFESTATION | Specialist Treatments | Pest Control | Pest Control | NO | 90 | Rat:Disinfest Rat infestation by approved chemical or other means.
4612MA |  | X | 1 | N | N | N | DEBRIS:REMOVE DEBRIS OF INFESTATION AND DISPOSE | Specialist Treatments | Pest Control | Pest Control | CM | 390 | Debris:Remove the debris of infestation, carcasses, droppings and other contaminated material by approved means to an approved disposal site.
4700AA |  | X | 5 | N | N | N | DWELLING:REDECORATE 1 BEDROOM FLAT | Painting And Decorating | Internal Decoration | Internal Paintwork - Complete Dwellings | IT | 854.9551 | Dwelling:Redecorate complete one bedroom flat or bungalow, rub down, prepare, apply two coats of emulsion to ceilings and walls, one undercoat and gloss on all other previously painted surfaces.
4700AB |  | X | 5 | N | N | N | DWELLING:REDECORATE 2 BEDROOM FLAT | Painting And Decorating | Internal Decoration | Internal Paintwork - Complete Dwellings | IT | 1034.8288 | Dwelling:Redecorate complete two bedroom flat or bungalow, rub down, prepare, apply two coats of emulsion to ceilings and walls, one undercoat and gloss on all other previously painted surfaces.
4700AC |  | X | 5 | N | N | N | DWELLING:REDECORATE 3 BEDROOM FLAT | Painting And Decorating | Internal Decoration | Internal Paintwork - Complete Dwellings | IT | 1214.6905 | Dwelling:Redecorate complete three bedroom flat or bungalow, rub down, prepare, apply two coats of emulsion to ceilings and walls, one undercoat and gloss on all other previously painted surfaces.
4700CA |  | X | 5 | N | N | N | DWELLING:REDECORATE 2 BEDROOM HOUSE | Painting And Decorating | Internal Decoration | Internal Paintwork - Complete Dwellings | IT | 1211.6411 | Dwelling:Redecorate complete two bedroom house or maisonette, rub down, prepare, apply two coats of emulsion to ceilings and walls, one undercoat and gloss on all other previously painted surfaces.
4700CB |  | X | 5 | N | N | N | DWELLING:REDECORATE 3 BEDROOM HOUSE | Painting And Decorating | Internal Decoration | Internal Paintwork - Complete Dwellings | IT | 1370.1338 | Dwelling:Redecorate complete three bedroom house or maisonette, rub down, prepare, apply two coats of emulsion to ceilings and walls, one undercoat and gloss on all other painted surfaces.
4700CC |  | X | 5 | N | N | N | DWELLING:REDECORATE 4 BEDROOM HOUSE | Painting And Decorating | Internal Decoration | Internal Paintwork - Complete Dwellings | IT | 1533.5885 | Dwelling:Redecorate complete four bedroom house or maisonette, rub down, prepare, apply two coats of emulsion to ceilings and walls, one undercoat and gloss on all other painted surfaces.
4700DA |  | X | 5 | N | N | N | DWELLING:REDECORATE BEDSIT NE 20SM CEILING AREA | Painting And Decorating | Internal Decoration | Internal Paintwork - Complete Dwellings | IT | 467.2896 | Dwelling:Redecorate all rooms of bedsit ne 20.00sm ceiling area, rub down, prepare, apply two coats of emulsion to ceilings walls, one undercoat and gloss on all other painted surfaces.
4700DB |  | X | 5 | N | N | N | DWELLING:REDECORATE BEDSIT 20-30SM CEILING AREA | Painting And Decorating | Internal Decoration | Internal Paintwork - Complete Dwellings | IT | 556.0358 | Dwelling:Redecorate all rooms of bedsit 20.00-30.00sm ceiling area, rub down, prepare, apply two coats of emulsion to ceilings, walls, one undercoat and gloss on all other painted surfaces.
4700DC |  | X | 5 | N | N | N | DWELLING:REDECORATE BEDSIT OVER 30SM CEILING AREA | Painting And Decorating | Internal Decoration | Internal Paintwork - Complete Dwellings | IT | 700.9103 | Dwelling:Redecorate all rooms of bedsit over 30.00sm ceiling area, rub down, prepare, apply two coats of emulsion to ceilings, walls, one undercoat and gloss on all other painted surfaces.
4700EA |  | X | 5 | N | N | N | DWELLING:REDECORATE MULTIPLE OCCUPIED 3 BED FLAT | Painting And Decorating | Internal Decoration | Internal Paintwork - Complete Dwellings | IT | 1245.2314 | Dwelling:Redecorate all rooms in three bedroom multiple occupancy flat comprising hall, bedrooms, lobby, communal kitchen, bathroom, toilet, shower room, prepare and apply paint as specified.
4700EB |  | X | 5 | N | N | N | DWELLING:REDECORATE MULTIPLE OCCUPIED 4 BED FLAT | Painting And Decorating | Internal Decoration | Internal Paintwork - Complete Dwellings | IT | 1425.093 | Dwelling:Redecorate all rooms in four bedroom multiple occupancy flat comprising hall, bedrooms, lobby, communal kitchen, bathroom, toilet, shower room prepare and apply paint as specified.
4700EC |  | X | 5 | N | N | N | DWELLING:REDECORATE MULTIPLE OCCUPIED 5 BED FLAT | Painting And Decorating | Internal Decoration | Internal Paintwork - Complete Dwellings | IT | 1604.9426 | Dwelling:Redecorate all rooms in five bedroom multiple occupancy flat comprising hall, bedrooms, lobby, communal kitchen, bathroom, toilet, shower room prepare and apply paint as specified.
4700FA |  | X | 5 | N | N | N | ROOM:WHOLE REDECORATION ADDITION HT ABOVE 3.0M | Painting And Decorating | Internal Decoration | Room Heights over 3.00M | SM | 7.4466 | Room:Additional allowance for working in room with ceiling 3.00m above floor level and painting all walls, ceiling and woodwork (measured floor area).
4705AA |  | X | 5 | N | N | N | DWELLING:WASH 2CT REDECORATION 1 BEDROOM FLAT | Painting And Decorating | Internal Decoration | Paintwork and Washdown - Complete Dwellings | IT | 558.3247 | Dwelling:Redecoration and washdown complete one bedroom flat or bungalow, rub down, prepare, apply two coats of emulsion to ceilings, walls, wash down only to all other painted surfaces.
4705AB |  | X | 5 | N | N | N | DWELLING:WASH 2CT REDECORATION 2 BEDROOM FLAT | Painting And Decorating | Internal Decoration | Paintwork and Washdown - Complete Dwellings | IT | 678.7992 | Dwelling:Redecoration and washdown complete two bedroom flat or bungalow, rub down, prepare, apply two coats of emulsion to ceilings, walls, wash down only to all other painted surfaces.
4705AC |  | X | 5 | N | N | N | DWELLING:WASH 2CT REDECORATION 3 BEDROOM FLAT | Painting And Decorating | Internal Decoration | Paintwork and Washdown - Complete Dwellings | IT | 797.383 | Dwelling:Redecoration and washdown complete three bedroom flat or bungalow, rub down, prepare, apply two coats of emulsion to ceilings, walls, wash down only to all other painted surfaces.
4705CA |  | X | 5 | N | N | N | DWELLING:WASH 2CT REDECORATION 2 BEDROOM HOUSE | Painting And Decorating | Internal Decoration | Paintwork and Washdown - Complete Dwellings | IT | 888.5096 | Dwelling:Redecoration and washdown complete two bedroom house or maisonette, rub down, prepare, apply two coats of emulsion to ceilings, walls, wash down only to all other painted surfaces.
4705CB |  | X | 5 | N | N | N | DWELLING:WASH 2CT REDECORATION 3 BEDROOM HOUSE | Painting And Decorating | Internal Decoration | Paintwork and Washdown - Complete Dwellings | IT | 1046.001 | Dwelling:Redecoration and washdown complete three bedroom house or maisonette, rub down, prepare, apply two coats of emulsion to ceilings, walls, wash down only to all other painted surfaces.
4705CC |  | X | 5 | N | N | N | DWELLING:WASH 2CT REDECORATION 4 BEDROOM HOUSE | Painting And Decorating | Internal Decoration | Paintwork and Washdown - Complete Dwellings | IT | 1221.1413 | Dwelling:Redecoration and washdown complete four bedroom house or maisonette, rub down, prepare, apply two coats of emulsion to ceilings, walls, wash down only to all other painted surfaces.
4705EA |  | X | 5 | N | N | N | DWELLING:WASH 1CT REDECORATION 1 BEDROOM FLAT | Painting And Decorating | Internal Decoration | Paintwork and Washdown - Complete Dwellings | IT | 343.1202 | Dwelling:Redecoration and washdown complete one bedroom flat or bungalow, rub down, prepare, apply one coat of emulsion to ceilings, walls, wash down only to all other previously painted surfaces.
4705EB |  | X | 5 | N | N | N | DWELLING:WASH 1CT REDECORATION 2 BEDROOM FLAT | Painting And Decorating | Internal Decoration | Paintwork and Washdown - Complete Dwellings | IT | 414.5832 | Dwelling:Redecoration and washdown complete two bedroom flat or bungalow, rub down, prepare, apply one coat of emulsion to ceilings, walls, wash down only to all other previously painted surfaces.
4705EC |  | X | 5 | N | N | N | DWELLING:WASH 1CT REDECORATION 3 BEDROOM FLAT | Painting And Decorating | Internal Decoration | Paintwork and Washdown - Complete Dwellings | IT | 484.1794 | Dwelling:Redecoration and washdown complete three bedroom flat or bungalow, rub down, prepare, apply one coat of emulsion to ceilings, walls, wash down only to all other previously painted surfaces.
4705GA |  | X | 5 | N | N | N | DWELLING:WASH 1CT REDECORATION 2 BEDROOM HOUSE | Painting And Decorating | Internal Decoration | Paintwork and Washdown - Complete Dwellings | IT | 535.707 | Dwelling:Redecoration and washdown complete two bedroom house or maisonette, rub down, prepare, apply one coat of emulsion to ceilings, walls, wash down only to all other painted surfaces.
4705GB |  | X | 5 | N | N | N | DWELLING:WASH 1CT REDECORATION 3 BEDROOM HOUSE | Painting And Decorating | Internal Decoration | Paintwork and Washdown - Complete Dwellings | IT | 623.6632 | Dwelling:Redecoration and washdown complete three bedroom house or maisonette, rub down, prepare, apply one coat of emulsion to ceilings, walls, wash down only to all other painted surfaces.
4705GC |  | X | 5 | N | N | N | DWELLING:WASH 1CT REDECORATION 4 BEDROOM HOUSE | Painting And Decorating | Internal Decoration | Paintwork and Washdown - Complete Dwellings | IT | 723.3041 | Dwelling:Redecoration and washdown complete four bedroom house or maisonette, rub down, prepare, apply one coat of emulsion to ceilings, walls, wash down only to all other painted surfaces.
4705JA |  | X | 5 | N | N | N | DWELLING:WASH 2CT REDEC BEDSIT NE 20SM CLG AREA | Painting And Decorating | Internal Decoration | Paintwork and Washdown - Complete Dwellings | IT | 302.7246 | Dwelling:Redecoration and washdown complete all rooms of bedsit ne 20.00sm ceiling area, rub down, prepare, apply two coats of emulsion to ceilings, walls, wash down to all other surfaces.
4705JB |  | X | 5 | N | N | N | DWELLING:WASH 2CT REDEC BEDSIT 20-30SM CLG AREA | Painting And Decorating | Internal Decoration | Paintwork and Washdown - Complete Dwellings | IT | 359.1683 | Dwelling:Redecoration and washdown complete all rooms of bedsit ne 30.00sm ceiling area, rub down, prepare, apply two coats of emulsion to ceilings, walls, wash down to all other surfaces.
4705JC |  | X | 5 | N | N | N | DWELLING:WASH 2CT REDEC BEDSIT OVER 30SM CLG AREA | Painting And Decorating | Internal Decoration | Paintwork and Washdown - Complete Dwellings | IT | 455.002 | Dwelling:Redecoration and washdown complete all rooms of bedsit over 30.00sm ceiling area, rub down, prepare, apply two coats of emulsion to ceilings, walls, wash down to all other surfaces.
4705KA |  | X | 5 | N | N | N | DWELLING:WASH 2CT REDEC MULTIPLE OCC 3 BED FLAT | Painting And Decorating | Internal Decoration | Paintwork and Washdown - Complete Dwellings | IT | 821.5724 | Dwelling:Redecoration, washdown three bedroom multiple occupancy flat comprising lobby, hall bedrooms, communal kitchen, bathroom, toilet, shower room, wash down, apply paint as specified.
4705KB |  | X | 5 | N | N | N | DWELLING:WASH 2CT REDEC MULTIPLE OCC 4 BED FLAT | Painting And Decorating | Internal Decoration | Paintwork and Washdown - Complete Dwellings | IT | 940.1562 | Dwelling:Redecoration, washdown four bedroom multiple occupancy flat comprising lobby, hall bedrooms, communal kitchen, bathroom, toilet, shower room, wash down, apply paint as specified.
4705KC |  | X | 5 | N | N | N | DWELLING:WASH 2CT REDEC MULTIPLE OCC 5 BED FLAT | Painting And Decorating | Internal Decoration | Paintwork and Washdown - Complete Dwellings | IT | 1054.9948 | Dwelling:Redecoration, washdown five bedroom multiple occupancy flat comprising lobby, hall bedrooms, communal kitchen, bathroom, toilet, shower room, wash down, apply paint as specified.
4706AA |  | R | 0 | N | N | N | DWELLING:STRIP PRIOR TO REDECORATE 1 BED FLAT | Painting And Decorating | Internal Decoration | Internal Paintwork - Strip Complete Dwellings | IT | 248.7757 | Dwelling:Strip all layers of wallpaper, wall and ceiling lining paper prior to redecoration complete to one bed flat or bungalow, all additional preparation, rub down, make good, apply sealing coat.
4706AB |  | R | 0 | N | N | N | DWELLING:STRIP PRIOR TO REDECORATE 2 BED FLAT | Painting And Decorating | Internal Decoration | Internal Paintwork - Strip Complete Dwellings | IT | 629.9784 | Dwelling:Strip all layers of wallpaper, wall and ceiling lining paper prior to redecoration complete to two bed flat or bungalow, all additional preparation, rub down, make good, apply sealing coat.
4706AC |  | R | 0 | N | N | N | DWELLING:STRIP PRIOR TO REDECORATE 3 BED FLAT | Painting And Decorating | Internal Decoration | Internal Paintwork - Strip Complete Dwellings | IT | 475.0083 | Dwelling:Strip all layers of wallpaper, wall and ceiling lining paper prior to redecoration complete to 3 bed flat or bungalow, all additional preparation, rub down, make good, apply sealing coat.
4706BA |  | R | 0 | N | N | N | DWELLING:STRIP PRIOR TO REDECORATE 2 BED HOUSE | Painting And Decorating | Internal Decoration | Internal Paintwork - Strip Complete Dwellings | IT | 507.3451 | Dwelling:Strip all layers of wallpaper, wall and ceiling lining paper prior to redecoration complete to 2 bed house or maisonette, all additional preparation, rub down, make good, apply sealing coat.
4706BB |  | U | 0 | N | N | N | DWELLING:STRIP PRIOR TO REDECORATE 3 BED HOUSE | Painting And Decorating | Internal Decoration | Internal Paintwork - Strip Complete Dwellings | IT | 614.8256 | Dwelling:Strip all layers of wallpaper, wall and ceiling lining paper prior to redecoration complete to 2 bed house or maisonette, all additional preparation, rub down, make good, apply sealing coat.
4706BC |  | R | 0 | N | N | N | DWELLING:STRIP PRIOR TO REDECORATE 4 BED HOUSE | Painting And Decorating | Internal Decoration | Internal Paintwork - Strip Complete Dwellings | IT | 722.3061 | Dwelling:Strip all layers of wallpaper, wall and ceiling lining paper prior to redecoration complete to 4 bed house or maisonette, all additional preparation, rub down, make good, apply sealing coat.
4711AA |  | X | 5 | N | N | N | WALLS:APPLY 2 COATS CLASS 'O' PAINT | Painting And Decorating | Internal Redecoration | Fire Retardant Paint to Walls and Ceilings | SM | 18.0927 | Walls:Thoroughly clean down, scrape loose coatings, prime bare areas with one coat of fire retardant primer and apply two coats of Class 'O' fire retardant matt paint.
4711AB |  | X | 5 | N | N | N | CEILINGS:APPLY 2 COATS CLASS 'O' PAINT | Painting And Decorating | Internal Redecoration | Fire Retardant Paint to Walls and Ceilings | SM | 18.8442 | Ceilings:Thoroughly clean down all common area ceiling surfaces, scrape and remove all loose material, prime one coat of fire retardant primer, apply two coats of Class 'O' fire retardant matt paint.
4791AA |  | X | 5 | N | N | N | SAND:EXISTING WOOD FLOOR | Painting And Decorating | Floor Finishes and Painting | Sanding and Sealing - Timber Floors | SM | 11.2716 | Sand:Sanding only existing wood flooring by machine.
4791AB |  | X | 5 | N | N | N | SAND/SEAL:EXISTING WOOD FLOOR | Painting And Decorating | Floor Finishes and Painting | Sanding and Sealing - Timber Floors | SM | 15.8738 | Sand/Seal:Sanding existing wood flooring by machine and prepare, apply one priming coat and one finish coat of proprietary floor sealer.
4792AA |  | X | 5 | N | N | N | FLOOR:APPLY 2 COATS POLY TO TIMBER FLOOR | Painting And Decorating | Floor Finishes and Painting | Lacquer - Timber Floors | SM | 16.6252 | Floor:Sand floor by machine and prepare for and apply two coats of polyurethane lacquer to any type of hardwood timber floor.
4792AB |  | X | 5 | N | N | N | FLOOR:FINISH TO TIMBER FLOOR | Painting And Decorating | Floor Finishes and Painting | Lacquer - Timber Floors | SM | 16.5982 | Floor:Sand floor by machine and prepare for and apply two coats of water based lacquer to any type of hardwood timber floor.
4793AA |  | X | 5 | N | N | N | FLOOR PAINT:APPLY TO CONCRETE | Painting And Decorating | Floor Finishes and Painting | Floor Painting | SM | 12.6479 | Floor Paint:Clean off, degrease and prepare and apply two coats of coarse gritted floor paint to surface of existing painted or un-painted concrete floor.
4793AB |  | X | 5 | N | N | N | FLOOR PAINT:SAFETY LINES - COLOURED | Painting And Decorating | Floor Finishes and Painting | Floor Painting | LM | 2.7629 | Floor Paint:Paint 100mm wide line on floor in colour as safety designation.
4801AA |  | X | 5 | N | N | N | FIRE UPGRADE COATING:PAINTED BRICK WALLS - 3 COAT | Painting And Decorating | Paint Applications - Fire Upgrading | Communal Areas - Three Coats | SM | 26.9388 | Fire Upgrading Coating:Remove defective paint to brick or block wall surfaces back, filler, spot prime, remove graffiti, one coat fire upgrading primer, apply two coats of fire upgrading finish.
4801AB |  | X | 5 | N | N | N | FIRE UPGRADE COATING:PAINTED PLASTER WALLS - 3 CT | Painting And Decorating | Paint Applications - Fire Upgrading | Communal Areas - Three Coats | SM | 22.7407 | Fire Upgrading Coating:Remove defective paint to plastered or rendered walls to edge, filler, spot prime, remove graffiti, one coat fire upgrading primer, apply two coats of fire upgrading finish.
4801AC |  | X | 5 | N | N | N | FIRE UPGRADE COATING:PAINTED CONCRETE SOFFIT-3 CT | Painting And Decorating | Paint Applications - Fire Upgrading | Communal Areas - Three Coats | SM | 29.1931 | Fire Upgrading Coating:Remove defective paint to concrete soffit back to edge, filler, spot prime, remove graffiti, two coats fire upgrading primer, apply two coats of fire upgrading finish.
4801AD |  | X | 5 | N | N | N | FIRE UPGRADE COATING:PLASTERED SOFFIT - 3 COAT | Painting And Decorating | Paint Applications - Fire Upgrading | Communal Areas - Three Coats | SM | 24.9951 | Fire Upgrading Coating:Remove defective paint to plastered or rendered surfaces, filler, spot prime, remove graffit, apply one coat fire upgrading primer, apply two coats fire upgrading finish.
4802AA |  | X | 5 | N | N | N | FIRE UPGRADE COATING:PAINTED BRICK WALLS - 4 COAT | Painting And Decorating | Paint Applications - Fire Upgrading | Communal Areas - Four Coats | SM | 34.1035 | Fire Upgrading Coating:Remove defective paint to brick or block wall surfaces back, filler, spot prime, remove graffiti, two coats fire upgrading primer, apply two coats of fire upgrading finish.
4802AB |  | X | 5 | N | N | N | FIRE UPGRADE COATING:PAINTED PLASTER WALLS - 4 CT | Painting And Decorating | Paint Applications - Fire Upgrading | Communal Areas - Four Coats | SM | 28.6228 | Fire Upgrading Coating:Remove defective paint to plastered or rendered walls to edge, filler, spot prime, remove graffiti, two coats fire upgrading primer, apply two coats of fire upgrading finish.
4802AC |  | X | 5 | N | N | N | FIRE UPGRADE COATING:PAINTED CONCRETE SOFFIT-4 CT | Painting And Decorating | Paint Applications - Fire Upgrading | Communal Areas - Four Coats | SM | 37.1092 | Fire Upgrading Coating:Remove defective paint to concrete soffit back to edge, filler, spot prime, remove graffiti, one coat fire upgrading primer, apply two coats of fire upgrading finish.
4802AD |  | X | 5 | N | N | N | FIRE UPGRADE COATING:PAINTED PLASTER SOFFIT -4 CT | Painting And Decorating | Paint Applications - Fire Upgrading | Communal Areas - Four Coats | SM | 31.6285 | Fire Upgrading Coating:Remove defective paint to plastered or rendered soffits to edge, filler, spot prime, remove graffiti, two coats fire upgrading primer, apply two coats of fire upgrading finish.
4803AA |  | X | 5 | N | N | N | FIRE UPGRADE COATING:STRIP PAINTED BRICK WALL-3 CT | Painting And Decorating | Paint Applications - Fire Upgrading | Communal Areas - Strip and Three Coats | SM | 41.9409 | Fire Upgrading Coating:Strip off existing multi layer paint coatings to existing painted brick walls, filler, spot prime, remove graffiti, apply one coat primer, two coats gloss/satin finish.
4803AB |  | X | 5 | N | N | N | FIRE UPGRADE COATING:STRIP PAINT PLASTER WALL-3 CT | Painting And Decorating | Paint Applications - Fire Upgrading | Communal Areas - Strip and Three Coats | SM | 38.87 | Fire Upgrading Coating:Strip off existing multi layer paint coatings to existing plastered or rendered walls, filler, spot prime, remove graffiti, apply one coat primer, two coats gloss/satin finish.
4803AC |  | X | 5 | N | N | N | FIRE UPGRADE COATING:CONCRETE SOFFIT-STRIP 3 COAT | Painting And Decorating | Paint Applications - Fire Upgrading | Communal Areas - Strip and Three Coats | SM | 31.7965 | Fire Upgrading Coating:Strip off existing multi layer paint coatings to existing concrete soffits, filler, spot prime, remove graffiti, one coat fire upgrading primer, two coats fire upgrading finish.
4803AD |  | X | 5 | N | N | N | FIRE UPGRADE COATING:PLASTERED SOFFIT-STRIP 3 COAT | Painting And Decorating | Paint Applications - Fire Upgrading | Communal Areas - Strip and Three Coats | SM | 28.7256 | Fire Upgrading Coating:Strip off existing multi layer paint coatings to plastered or rendered soffits, filler, spot prime, remove graffiti, apply one coat primer, two coats gloss or satin finish.
4804AA |  | X | 5 | N | N | N | FIRE UPGRADE COATING:STRIP PAINT BRICK WALLS- DEC | Painting And Decorating | Paint Applications - Fire Upgrading | Communal Areas - Strip and Three Coats Dec Flake | SM | 51.0961 | Fire Upgrading Coating:Strip off existing multi layer paint coatings to existing brick walls, filler, spot prime, remove graffiti, apply one coat of primer, colourcoat, and gloss/satin lacquer finish.
4804AB |  | X | 5 | N | N | N | FIRE UPGRADE COATING:STRIP PAINT PLASTER WALL- DEC | Painting And Decorating | Paint Applications - Fire Upgrading | Communal Areas - Strip and Three Coats Dec Flake | SM | 46.8589 | Fire Upgrading Coating:Strip off existing multi layer paint coatings to plastered walls filler, spot prime, remove graffiti, apply one coat of primer, colourcoat, and gloss/satin lacquer finish.
4804AC |  | X | 5 | N | N | N | FIRE UPGRADE COATING:PAINT CONCRETE SOFFIT- DEC | Painting And Decorating | Paint Applications - Fire Upgrading | Communal Areas - Strip and Three Coats Dec Flake | SM | 42.0788 | Fire Upgrading Coating:Strip off existing multi layer coatings to existing concrete soffits, filler, spot prime, remove graffiti, apply one coat of primer, colourcoat, and gloss/satin lacquer finish.
4804AD |  | X | 5 | N | N | N | FIRE UPGRADE COATING:PAINT PLASTER SOFFIT- DEC | Painting And Decorating | Paint Applications - Fire Upgrading | Communal Areas - Strip and Three Coats Dec Flake | SM | 39.7203 | Fire Upgrading Coating:Strip off existing multi layer coatings to existing plaster soffits, filler, spot prime, remove graffiti, apply one coat of primer, colourcoat, and gloss/satin lacquer finish.
4805AA |  | X | 5 | N | N | N | FIRE UPGRADE COATING:WOODWORK - 3 COAT | Painting And Decorating | Paint Applications - Fire Upgrading | Woodwork - Three Coats | SM | 28.3498 | Fire Upgrading Coating:Remove defective paint to general surfaces of woodwork filler, spot prime, remove graffiti, apply one coat fire upgrading primer, apply two coats fire upgrading finish.
4805AB |  | X | 5 | N | N | N | FIRE UPGRADE COATING:WOODWORK NE 300MM - 3 COAT | Painting And Decorating | Paint Applications - Fire Upgrading | Woodwork - Three Coats | LM | 9.0722 | Fire Upgrading Coating:Remove defective paint to surfaces of woodwork ne 300mm girth, filler, spot prime, remove graffiti, apply one coat fire upgrading primer, apply two coats fire upgrading finish.
4805AC |  | X | 5 | N | N | N | FIRE UPGRADE COATING:TIMBER DOORS - 3 COAT | Painting And Decorating | Paint Applications - Fire Upgrading | Woodwork - Three Coats | SM | 41.5 | Fire Upgrading Coating:Remove defective paint to general surfaces of timber doors, filler, spot prime, remove graffiti, apply one coat fire upgrading primer, apply two coats fire upgrading finish.
4805AD |  | X | 5 | N | N | N | FIRE UPGRADE COATING:TIMBER GLAZED DOORS - 3 COAT | Painting And Decorating | Paint Applications - Fire Upgrading | Woodwork - Three Coats | SM | 23.0287 | Fire Upgrading Coating:Remove defective paint to general surfaces of glazed timber doors filler, spot prime, remove graffit, apply one coat fire upgrading primer, apply two coats fire upgrading finish
4805AE |  | X | 5 | N | N | N | FIRE UPGRADE COATING:TIMBER WINDOWS, SCREENS-3 CT | Painting And Decorating | Paint Applications - Fire Upgrading | Woodwork - Three Coats | SM | 21.1318 | Fire Upgrading Coating:Remove defective paint to surfaces of glazed timber windows, etc, filler, spot prime, remove graffit, apply one coat fire upgrading primer, apply two coats fire upgrading finish
4805AF |  | X | 5 | N | N | N | FIRE UPGRADE COATING:DOOR FRAMES NE 300MM - 3 COAT | Painting And Decorating | Paint Applications - Fire Upgrading | Woodwork - Three Coats | LM | 9.0722 | Fire Upgrading Coating:Remove defective paint to surfaces of timber door frames ne 300mm girth, filler, spot prime, remove graffiti, one coat fire upgrading primer, two coats fire upgrading finish.
4805AG |  | X | 5 | N | N | N | FIRE UPGRADE COATING:SKIRTINGS NE 300MM - 3 COAT | Painting And Decorating | Paint Applications - Fire Upgrading | Woodwork - Three Coats | LM | 9.0722 | Fire Upgrading Coating:Remove defective paint to skirtings etc ne 300mm girth, filler, spot prime, remove graffiti, apply one coat fire upgrading primer, apply two coats fire upgrading finish.
4806AA |  | X | 5 | N | N | N | FIRE UPGRADE COATING:METALWORK - 3 COAT | Painting And Decorating | Paint Applications - Fire Upgrading | Metalwork - Three Coats | SM | 20.8354 | Fire Upgrading Coating:Remove defective paint to general surfaces of metalwork, filler, spot prime, remove graffiti, one coat fire upgrading primer, two coats fire upgrading finish.
4806AB |  | X | 5 | N | N | N | FIRE UPGRADE COATING:METALWORK NE 300MM - 3 COAT | Painting And Decorating | Paint Applications - Fire Upgrading | Metalwork - Three Coats | LM | 12.078 | Fire Upgrading Coating:Remove defective paint to general surfaces of metalwork ne 300mm girth, filler, spot prime, remove graffiti, one coat fire upgrading primer, two coats fire upgrading finish.
4806AC |  | X | 5 | N | N | N | FIRE UPGRADE COATING:METAL DOORS - 3 COAT | Painting And Decorating | Paint Applications - Fire Upgrading | Metalwork - Three Coats | SM | 28.3498 | Fire Upgrading Coating:Remove defective paint to surfaces of metal doors back to a solid edge, filler, spot prime, remove graffiti, one coat fire upgrading primer, two coats fire upgrading finish.
4806AD |  | X | 5 | N | N | N | FIRE UPGRADE COATING:METAL GLAZED DOORS - 3 COAT | Painting And Decorating | Paint Applications - Fire Upgrading | Metalwork - Three Coats | SM | 26.0345 | Fire Upgrading Coating:Remove defective paint to general surfaces of glazed metal doors, filler, spot prime, remove graffiti, one coat fire upgrading primer, two coats fire upgrading finish.
4806AE |  | X | 5 | N | N | N | FIRE UPGRADE COATING:METAL WINDOWS, SCREENS - 3 CT | Painting And Decorating | Paint Applications - Fire Upgrading | Metalwork - Three Coats | SM | 24.5133 | Fire Upgrading Coating:Remove defective paint to surfaces of glazed metal windows, screens etc., filler, spot prime, remove graffiti, one coat fire upgrading primer, two coats fire upgrading finish.
4806AF |  | X | 5 | N | N | N | FIRE UPGRADE COATING:METAL DR FRAMES NE 300MM-3 CT | Painting And Decorating | Paint Applications - Fire Upgrading | Metalwork - Three Coats | LM | 9.0722 | Fire Upgrading Coating:Remove defective paint to surfaces of metal door frames ne 300mm girth, filler, spot prime, remove graffiti, one coat fire upgrading primer, two coats fire upgrading finish.
4806AG |  | X | 5 | N | N | N | FIRE UPGRADE COATING:BALUSTRADES - 3 COAT | Painting And Decorating | Paint Applications - Fire Upgrading | Metalwork - Three Coats | SM | 26.8664 | Fire Upgrading Coating:Remove defective paint to surfaces of balustrading [msd both sides], filler, spot prime, remove graffiti, one coat fire upgrading primer, two coats fire upgrading finish litre.
4806AH |  | X | 5 | N | N | N | FIRE UPGRADE COATING:METAL HANDRAILS NE 300MM-3 CT | Painting And Decorating | Paint Applications - Fire Upgrading | Metalwork - Three Coats | LM | 9.0722 | Fire Upgrading Coating:Remove defective paint to surfaces of metal handrails etc., ne300mm girth, filler, spot prime, remove graffiti, one coat fire upgrading primer, two coats fire upgrading finish.
4808AA |  | X | 5 | N | N | N | SPRAYED COATINGS:16MM ONE HOUR TO SURFACES | Painting And Decorating | Paint Applications - Fire Upgrading | Sprayed Mineral Fibre Coatings | SM | 18.1093 | Sprayed Coatings:Prepare and apply sprayed mineral wool coating, 16mm thickness to give one hour fire protection to general surfaces.
4808AB |  | X | 5 | N | N | N | SPRAYED COATINGS:22MM ONE HOUR TO SURFACES | Painting And Decorating | Paint Applications - Fire Upgrading | Sprayed Mineral Fibre Coatings | SM | 21.7311 | Sprayed Coatings:Prepare and apply sprayed mineral wool coating, 22mm thickness to give one and a half hour fire protection to general surfaces.
4808AC |  | X | 5 | N | N | N | SPRAYED COATINGS:28MM TWO HOUR TO SURFACES | Painting And Decorating | Paint Applications - Fire Upgrading | Sprayed Mineral Fibre Coatings | SM | 24.1457 | Sprayed Coatings:Prepare and apply sprayed mineral wool coating, 28mm thickness to give two hour fire protection to general surfaces.
4808AD |  | X | 5 | N | N | N | SPRAYED COATINGS:52MM FOUR HOUR TO SURFACES | Painting And Decorating | Paint Applications - Fire Upgrading | Sprayed Mineral Fibre Coatings | SM | 35.0112 | Sprayed Coatings:Prepare and apply sprayed mineral wool coating, 522mm thickness to give four hour fire protection to general surfaces.
4809AA |  | X | 5 | N | N | N | SPRAYED COATINGS:15MM | Painting And Decorating | Paint Applications - Fire Upgrading | Sprayed Cementitious Rendered Coatings | SM | 53.1205 | Sprayed Coatings:Prepare and apply sprayed cementitious coating Pyrok CV25 or other equal and approved, 15mm thickness to and including expanded metal lathing to general surfaces.
4810AA |  | X | 5 | N | N | N | FLAME RETARDANT COATING:APPLY 2 CT SURFACES | Painting And Decorating | Paint Applications - Fire Upgrading | Flame Retardant Coatings - Two Coats | SM | 15.0979 | Flame Retardant Coating:Prepare and apply one undercoat and one finishing coat of clear flame retardant surface coating to general surfaces of woodwork.
4810AB |  | X | 5 | N | N | N | FLAME RETARDANT COATING:APPLY 2 CT SURFACE NE300MM | Painting And Decorating | Paint Applications - Fire Upgrading | Flame Retardant Coatings - Two Coats | LM | 9.8295 | Flame Retardant Coating:Prepare and apply one undercoat and one finishing coat of clear flame retardant surface coating to general surfaces of woodwork ne 300mm girth.
4811AA |  | X | 5 | N | N | N | FLAME RETARDANT COATING:APPLY 3 CT SURFACES | Painting And Decorating | Paint Applications - Fire Upgrading | Flame Retardant Coatings - Three Coats | SM | 22.8227 | Flame Retardant Coating:Prepare and apply two undercoats and one finishing coat of clear flame retardant surface coating to general surfaces of woodwork.
4811AB |  | X | 5 | N | N | N | FLAME RETARDANT COATING:APPLY 3 CT SURFACE NE300MM | Painting And Decorating | Paint Applications - Fire Upgrading | Flame Retardant Coatings - Three Coats | LM | 15.1199 | Flame Retardant Coating:Prepare and apply two undercoats and one finishing coat of clear flame retardant surface coating to general surfaces of woodwork ne 300mm girth.
4812AA | Updated | R | 0 | N | N | N | WALLS:APPLY RUBBERISED BITUMEN EMULSION | Painting And Decorating | Paint Applications - Fire Upgrading | Rubberised Bitumen Emulsion | SM | 12.7928 | Rubberised Bitumen Emulsion:Prepare and apply two costs of rubberised bitumen emulsion to walls.
4900AA |  | X | 60 | N | Y | N | TANKING:INSTALL ASPHALT DPM HORIZONTAL | Specialist Treatments | Mastic Asphalt Work | Mastic Asphalt Tanking/Damp Proof Membrane | SM | 45.5711 | Tanking:Clean off horizontal surface of concrete, prime surface or apply keying mix, apply two coats of asphalt to BS 6925, tanking and damp proofing 20mm thick all internal angle fillets, make good.
4900AB |  | X | 60 | N | Y | N | TANKING:INSTALL ASPHALT DPM VERTICAL | Specialist Treatments | Mastic Asphalt Work | Mastic Asphalt Tanking/Damp Proof Membrane | SM | 64.0779 | Tanking:Rake out joints of brickwork to form key, brush surface of brickwork, prime with proprietary bitumen and rubber emulsion, apply two coats 20mm asphalt to BS 6925, tanking and damp proofing.
4900AC |  | X | 60 | N | Y | N | TANKING:INSTALL ASPHALT DPM RAKE FOR KEY | Specialist Treatments | Mastic Asphalt Work | Mastic Asphalt Tanking/Damp Proof Membrane | SM | 61.7269 | Tanking:Clean off vertical surface of concrete, prime surface or apply keying mix, apply two coats of asphalt to BS 6925, tanking and damp proofing 20mm thick all internal angle fillets, make good.
5150AC |  | X | 15 | N | N | N | PANE:REGLAZE 4MM CLEAR OR OBSCURE UPTO 1SM | Glazing | Reglaze Doors and Windows | Glass - Clear and Obscured | NO | 50.06 | Pane:Reglaze single pane in 4mm clear or obscure glass, upto 1.00sm, hack out and glaze with putty, sprigs, clips or beads at any level, touch up paintwork to match existing, remove waste and debris.
5150AD |  | X | 15 | N | N | N | PANE:REGLAZE 4MM CLEAR OR OBSCURE OVER 1SM | Glazing | Reglaze Doors and Windows | Glass - Clear and Obscured | SM | 65.7449 | Pane:Reglaze single pane in 4mm clear or obscure glass, over 1.00sm, hack out and glaze with putty, sprigs, clips or beads at any level, touch up paintwork to match existing, remove waste and debris.
5150BC |  | X | 15 | N | N | N | PANE:REGLAZE 6MM CLEAR OR OBSCURE UPTO 1SM | Glazing | Reglaze Doors and Windows | Glass - Clear and Obscured | NO | 64.366 | Pane:Reglaze single pane in 6mm clear or obscure glass, upto 1.00sm, hack out and glaze with putty, sprigs, clips or beads at any level, touch up decoration to match existing, remove waste and debris.
5150BD |  | X | 15 | N | N | N | PANE:REGLAZE 6MM CLEAR OR OBSCURE OVER 1SM | Glazing | Reglaze Doors and Windows | Glass - Clear and Obscured | SM | 82.6904 | Pane:Reglaze single pane in 6mm clear or obscure glass, over 1.00sm, hack out and glaze with putty, sprigs, clips or beads at any level, touch up decoration to match existing, remove waste and debris.
5200AC |  | X | 15 | N | N | N | PANE:REGLAZE 7MM GWCG UPTO 1SM | Glazing | Reglaze Doors and Windows | Glass Georgian Wired Cast | NO | 90.3525 | Pane:Reglaze single pane in 7mm georgian wired cast glass, ne 1.00sm, hack out, glaze with putty, sprigs, clips or beads at any level, touch up decoration to match existing, remove waste and debris.
5200AD |  | X | 15 | N | N | N | PANE:REGLAZE 7MM GWCG OVER 1SM | Glazing | Reglaze Doors and Windows | Glass Georgian Wired Cast | SM | 117.2139 | Pane:Reglaze single pane in 7mm georgian wired cast glass, over 1.00sm, hack out, glaze with putty, sprigs, clips or beads at any level, touch up decoration to match existing, remove waste and debris.
5250AC |  | X | 15 | N | N | N | PANE:REGLAZE 6MM GWPP UPTO 1SM | Glazing | Reglaze Doors and Windows | Glass - Georgian Wired Polished | NO | 129.9031 | Pane:Reglaze single pane in 6mm georgian wired polished plate glass ne 1.00sm, hack out, glaze with putty, sprigs, etc., at any level, touch up decoration to match existing, remove waste and debris.
5250AD |  | X | 15 | N | N | N | PANE:REGLAZE 6MM GWPP OVER 1SM | Glazing | Reglaze Doors and Windows | Glass - Georgian Wired Polished | SM | 169.948 | Pane:Reglaze single pane in 6mm georgian wired polished plate glass over 1.00sm, hack out, glaze with putty, sprigs, etc., at any level, touch up decoration to match existing, remove waste and debris.
5250AE |  | X | 15 | N | N | N | BALUSTRADE:REGLAZE 7MM GWPP OVER 1.00SM | Glazing | Reglaze Doors and Windows | Glass - Georgian Wired Polished | SM | 170.6241 | Balustrade:Reglaze single panel of glazed balustrade in 7mm georgian wired polished plate glass over 1.00sm, hack out, reglaze at any level, touch up decorations, remove waste and debris.
5300AA |  | R | 0 | N | N | N | PANE:REGLAZE 6MM TOUGHENED UPTO 0.25SM | Glazing | Reglaze Doors and Windows | Toughened Glass | NO | 34.9225 | Pane:Reglaze single pane in 6mm toughened safety glass ne 0.25sm, hack out and glaze with putty, sprigs, clips or beads at any level, touch up decoration to match existing, remove waste and debris.
5300AC |  | X | 15 | N | N | N | PANE:REGLAZE 6MM TOUGHENED UPTO 1SM | Glazing | Reglaze Doors and Windows | Toughened Glass | NO | 85.8297 | Pane:Reglaze single pane in 6mm toughened safety glass ne 1.00sm, hack out and glaze with putty, sprigs, clips or beads at any level, touch up decoration to match existing, remove waste and debris.
5300AD |  | X | 15 | N | N | N | PANE:REGLAZE 6MM TOUGHENED OVER 1SM | Glazing | Reglaze Doors and Windows | Toughened Glass | SM | 111.5589 | Pane:Reglaze single pane in 6mm toughened safety glass, over 1.00sm, hack out and glaze with putty, sprigs, clips or beads at any level, touch up decoration to match existing, remove waste and debris.
5300BA | New | X | 0 | N | N | Y | PANE:REGLAZE TOUGHENED GLASS CASSETTE NE 0.20SM | Glazing | Reglaze Doors and Windows | Toughened Glass | NO | 141.364 | Pane: Reglaze double glazed doorset cassette in clear or obscure toughened glass ne 0.20sm, remove existing and fix new cassette into door, sidelight or fanlight, and remove waste and debris.
5300BB | New | X | 0 | N | N | Y | PANE:REGLAZE TOUGHENED GLASS CASSETTE NE 0.50SM | Glazing | Reglaze Doors and Windows | Toughened Glass | NO | 266.4145 | Pane:Reglaze double glazed doorset cassette in clear or obscure toughened glass ne 0.50sm, remove existing and fix new cassette into door, sidelight or fanlight, and remove waste and debris.
5350AA |  | X | 15 | N | N | N | PANE:REGLAZE 6.8MM LAMINATED/STIPPOLYTE UPTO 1 SM | Glazing | Reglaze Doors and Windows | Glass - 6.8mm Laminated/Stippolyte | NO | 124.6193 | Pane:Reglaze single pane in 6.8mm laminated/stippolyte glass upto 1.00sm, hack out, glaze with putty, sprigs, clips or beads at any level, touch up decoration to match, remove waste and debris.
5350AB |  | X | 15 | N | N | N | PANE:REGLAZE 6.8MM LAMINATED/STIPPOLYTE OVER 1 SM | Glazing | Reglaze Doors and Windows | Glass - 6.8mm Laminated/Stippolyte | SM | 159.2708 | Pane:Reglaze single pane in 6.8mm laminated/stippolyte glass over 1.00sm, hack out, glaze with putty, sprigs, clips or beads at any level, touch up decoration to match, remove waste and debris.
5350AC |  | X | 15 | N | N | N | PANE:REGLAZE 6.4MM LAMINATED UPTO 1SM | Glazing | Reglaze Doors and Windows | Glass - Laminated | NO | 81.302 | Pane:Reglaze single pane in 6.4mm laminated glass upto 1.00sm, hack out and glaze with putty, sprigs, clips or beads at any level, touch up decoration to match existing and remove waste and debris.
5350AD |  | X | 15 | N | N | N | PANE:REGLAZE 6.4MM LAMINATED OVER 1SM | Glazing | Reglaze Doors and Windows | Glass - Laminated | SM | 101.5144 | Pane:Reglaze single pane in 6.4mm laminated glass over 1.00sm, hack out and glaze with putty, sprigs, clips or beads at any level, touch up decoration to match existing and remove waste and debris.
5350BC |  | X | 15 | N | N | N | PANE:REGLAZE 4.4MM LAMINATED UPTO 1SM | Glazing | Reglaze Doors and Windows | Glass - Laminated | NO | 97.1441 | Pane:Reglaze single pane in 4.4mm laminated glass, upto 1.00sm, hack out and glaze with putty, sprigs, clips or beads at any level, touch up decoration to match existing and remove waste and debris.
5350BD |  | X | 15 | N | N | N | PANE:REGLAZE 4.4MM LAMINATED OVER 1SM | Glazing | Reglaze Doors and Windows | Glass - Laminated | SM | 128.5235 | Pane:Reglaze single pane in 4.4mm laminated glass, over 1.00sm hack out and glaze with putty, sprigs, clips or beads at any level, touch up decoration to match existing and remove waste and debris.
5400AC |  | X | 15 | N | N | N | PANE:REGLAZE 4MM POLYCARBONATE UPTO 1SM | Glazing | Reglaze Doors and Windows | Glass - Polycarbonate | NO | 67.6257 | Pane:Reglaze single pane in 4mm polycarbonate glass upto 1.00sm, hack out and glaze with putty, sprigs, clips or beads at any level, touch up decoration to match existing and remove waste and debris.
5400AD |  | X | 15 | N | N | N | PANE:REGLAZE 4MM POLYCARBONATE OVER 1SM | Glazing | Reglaze Doors and Windows | Glass - Polycarbonate | SM | 85.1579 | Pane:Reglaze single pane in 4mm polycarbonate glass, over 1.00sm hack out and glaze with putty, sprigs, clips or beads at any level, touch up decoration to match existing and remove waste and debris.
5400BA |  | X | 15 | N | N | N | PANE:REGLAZE 6MM POLYCARBONATE UPTO 1.00SM | Glazing | Reglaze Doors and Windows | Glass - Polycarbonate | NO | 88.4513 | Pane:Reglaze single pane in 6mm polycarbonate glass upto 1.00sm, hack out and glaze with putty, sprigs, clips or beads at any level, touch up decoration to match existing and remove waste and debris.
5400BB |  | X | 15 | N | N | N | PANE:REGLAZE 6MM POLYCARBONATE OVER 1.00SM | Glazing | Reglaze Doors and Windows | Glass - Polycarbonate | SM | 112.9255 | Pane:Reglaze single pane in 6mm polycarbonate glass, over 1.00sm hack out and glaze with putty, sprigs, clips or beads at any level, touch up decoration to match existing and remove waste and debris.
5410AA |  | X | 15 | N | N | N | PANE:REGLAZE 6.5MM HALF HOUR FIRE UPTO 0.50SM | Glazing | Reglaze Doors and Windows | Glass - Fire Resisting to BS952 | NO | 200.8243 | Pane:Reglaze single pane in 6.5mm Pyran half hour fire resisting glass ne 0.500sm, hack out, glaze with intumescent liner, compound, etc., any level, touch up decoration, remove waste and debris.
5410AB |  | X | 15 | N | N | N | PANE:REGLAZE 6.5MM HALF HOUR FIRE 0.50-1.00SM | Glazing | Reglaze Doors and Windows | Glass - Fire Resisting to BS952 | NO | 296.3801 | Pane:Reglaze single pane in 6.5mm Pyran half hour fire resisting glass ne 1.00sm, hack out, glaze with intumescent liner, compound, etc., any level, touch up decoration, remove waste and debris.
5410AC |  | X | 15 | N | N | N | PANE:REGLAZE 6.5MM HALF HOUR FIRE OVER 1.00SM | Glazing | Reglaze Doors and Windows | Glass - Fire Resisting to BS952 | SM | 390.4571 | Pane:Reglaze single pane in 6.5mm Pyran half hour fire resisting glass over 1.00sm, hack out, glaze with intumescent liner, compound, etc., any level, touch up decoration, remove waste and debris.
5410BA |  | X | 15 | N | N | N | PANE:REGLAZE 15MM ONE HOUR FIRE UPTO 0.50SM | Glazing | Reglaze Doors and Windows | Glass - Fire Resisting to BS952 | NO | 330.7239 | Pane:Reglaze single pane in 15mm Pyrostop one hour fire resisting glass, ne 0.50sm, hack out, glaze with intumescent liner, compound, etc., any level, touch up decoration, remove waste and debris.
5410BB |  | X | 15 | N | N | N | PANE:REGLAZE 15MM ONE HOUR FIRE UPTO 1.00SM | Glazing | Reglaze Doors and Windows | Glass - Fire Resisting to BS952 | NO | 485.4058 | Pane:Reglaze single pane in 15mm Pyrostop one hour fire resisting glass, ne 1.00sm, hack out, glaze with intumescent liner, compound, etc., any level, touch up decoration, remove waste and debris.
5410BC |  | X | 15 | N | N | N | PANE:REGLAZE 15MM ONE HOUR FIRE OVER 1.00SM | Glazing | Reglaze Doors and Windows | Glass - Fire Resisting to BS952 | SM | 635.979 | Pane:Reglaze single pane in 15mm Pyrostop one hour fire resisting glass, over 1.00sm, hack out, glaze with intumescent liner, compound, etc., any level, touch up decoration, remove waste and debris.
5411AA |  | R | 0 | N | N | N | PANE:REGLAZE FIRE SAFETY IMPACT CASSETTE NE 0.20SM | Glazing | Reglaze Doors and Windows | Glass -Fire Safety Impact Glass Cassettes | NO | 171.0753 | Pane: Reglaze double glazed doorset cassette in clear or obscure pyrostem or pyroshield fire/safety wired impact glass ne 0.20sm, sidelight or fanlight, remove waste and debris.
5411AB |  | R | 0 | N | N | N | PANE:REGLAZE FIRE SAFETY IMPACT CASSETTE NE 0.50SM | Glazing | Reglaze Doors and Windows | Glass -Fire Safety Impact Glass Cassettes | NO | 327.3824 | Pane: Reglaze double glazed doorset cassette in clear or obscure pyrostem or pyroshield fire/safety wired impact glass over 0.20 and ne 0.50sm, sidelight or fanlight, remove waste and debris.
5412AA |  | X | 15 | N | N | N | PANE:REGLAZE 7MM FIRE SAFETY IMPACT UPTO 1SM | Glazing | Reglaze Doors and Windows | Glass - 7mm Fire Safety Impact Glass | NO | 220.6709 | Pane:Reglaze single pane in 7mm clear pyrostem or pyroshield fire/safety wired impact glass upto 1.00sm, hack out, glaze with putty, beads, at any level, touch up decoration, remove waste and debris.
5412AB | Updated | X | 15 | N | N | N | PANE:REGLAZE 7MM FIRE SAFETY IMPACT OVER 1SM | Glazing | Reglaze Doors and Windows | Glass - 7mm Fire Safety Impact Glass | SM | 288.0911 | Pane:Reglaze single pane in 7mm clear pyrostem or pyroshield fire/safety wired impact glass over 1.00sm, hack out, glaze with putty, beads, at any level, touch up decoration, remove waste and debris.
5412AC |  | R | 0 | N | N | N | PANE:REGLAZE 7MM FIRE SAFETY IMPACT NE 0.50SM | Glazing | Reglaze Doors and Windows | Glass - 7mm Fire Safety Impact Glass | NO | 148.3663 | Pane: Reglaze single pane in 7mm clear pyrostem or pyroshield fire/safety wired impact glass ne 0.50sm, touch up decoration to match existing, remove waste and debris.
5420AA |  | X | 15 | N | N | N | PANE:REGLAZE 6MM POLISHED PLATE UPTO 1.00SM | Glazing | Reglaze Doors and Windows | Polished Plate Glass | NO | 128.4003 | Pane:Reglaze single pane in 6mm polished plate glass upto 1.00sm, hack out and glaze with putty, sprigs, clips or beads at any level, touch up decoration to match existing, remove waste and debris.
5420AB |  | X | 15 | N | N | N | PANE:REGLAZE 6MM POLISHED PLATE OVER 1.00SM | Glazing | Reglaze Doors and Windows | Polished Plate Glass | SM | 166.1908 | Pane:Reglaze single pane in 6mm polished plate glass, over 1.00sm hack out and glaze with putty, sprigs, clips or beads at any level, touch up decoration to match existing, remove waste and debris.
5501AA |  | R | 0 | N | N | N | DOUBLE GLAZED UNIT:REGLAZE NE 0.50SM-OBSCURE | Glazing | Reglaze Doors and Windows | Double Glazed Units - Obscure Low E Glass | NO | 53.47 | Double Glazed Unit: Reglaze unit ne 0.50sm, 4mm obscure low emissivity (Low E) glass flush edge, hack out glass and glaze to frame, touch up decoration, remove waste and debris.
5501AC |  | X | 15 | N | N | N | DOUBLE GLAZED UNIT:REGLAZE NE 1.00SM OBSCURE | Glazing | Reglaze Doors and Windows | Double Glazed Units - Obscure Low E Glass | NO | 80.2234 | Double Glazed Unit:Reglaze unit upto 1.00sm, 28mm obscure low emissivity (Low E) glass flush edge hermetically sealed unit, remove beads etc, hack out glass, glaze to frames, touch up decoration.
5501AD |  | X | 15 | N | N | N | DOUBLE GLAZED UNIT:REGLAZE OVER 1.00SM OBSCURE | Glazing | Reglaze Doors and Windows | Double Glazed Units - Obscure Low E Glass | SM | 121.2693 | Double Glazed Unit:Reglaze unit over 1.00sm, 28mm obscure low emissivity (Low E) glass flush edge hermetically sealed unit, remove beads etc, hack out glass, glaze to frames, touch up decoration.
5510AC |  | X | 15 | N | N | N | DOUBLE GLAZED UNIT:REGLAZE UPTO 1SM-CLEAR LOW E | Glazing | Reglaze Doors and Windows | Double Glazed Units - Clear Float Low E Glass | NO | 77.7573 | Double Glazed Unit:Reglaze unit ne 1.00sm, 28mm clear float low emissivity (Low E) glass flush edge hermetically sealedunit, hack out glass, glaze new unit to any frames, touch up decoration.
5510AD |  | X | 15 | N | N | N | DOUBLE GLAZED UNIT:REGLAZE OVER 1.0SM-CLEAR LOW E | Glazing | Reglaze Doors and Windows | Double Glazed Units - Clear Float Low E Glass | SM | 118.3608 | Double Glazed Unit:Reglaze unit over 1.00sm with 28mm clear float low emissivity (Low E) glass flush edge hermetically sealed unit, hack out, glaze new unit to any frames, touch up decoration.
5510AE |  | X | 15 | N | N | N | DOUBLE GLAZED UNIT:REGLAZE 28MM NE 1SM CLEAR LOW E | Glazing | Reglaze Doors and Windows | Double Glazed Units - Clear Float Low E Glass | NO | 82.4778 | Double Glazed Unit:Reglaze unit ne 1.00sm with 28mm hermetically sealed 4mm clear float (Low E) flush edge unit, remove/refix beads etc, hack out, glaze, touch up decoration, remove waste and debris.
5510AF |  | X | 15 | N | N | N | DOUBLE GLAZED UNIT:REGLAZE 28MM EX 1SM CLEAR LOW E | Glazing | Reglaze Doors and Windows | Double Glazed Units - Clear Float Low E Glass | SM | 124.6507 | Double Glazed Unit:Reglaze unit over 1.00sm with 28mm hermetically sealed 4mm clear float (Low E) flush edge unit, remove/refix beads etc, hack out, glaze, touch up decoration, remove waste, debris.
5510AG |  | R | 0 | N | N | N | DOUBLE GLAZED UNIT:REGLAZE NE 0.50SM-CLEAR LOW E | Glazing | Reglaze Doors and Windows | Double Glazed Units - Clear Float Low E Glass | NO | 53.47 | Double Glazed Unit: Reglaze unit ne 0.50sm, 4mm clear float low emissivity (Low E) glass flush edge, hack out glass and glaze to frame, touch up decoration, remove waste and debris.
5510AH |  | R | 0 | N | N | N | DBL GLAZED UNIT:REGLAZE 28MM NE 0.50SM-CLEAR LOW E | Glazing | Reglaze Doors and Windows | Double Glazed Units - Clear Float Low E Glass | NO | 59.76 | Double Glazed Unit: Reglaze unit ne 0.50sm with 28mm thick 4mm clear float low emissivity (Low E) glass flush edge, hack out glass and glaze to frame, touch up decoration, remove waste and debris.
5560AB |  | R | 0 | N | N | N | DOUBLE GLAZED UNIT:REGLAZE NE 0.50SM-SAFETY LOWE | Glazing | Reglaze Doors and Windows | Double Glazed Units - Safety Low E Glass | NO | 74.9234 | Double Glazed Unit: Reglaze unit ne 0.50sm, 4mm safety low emissivity (Low E) glass flush edge, hack out glass and glaze to frame, touch up decoration, remove waste and debris.
5560AC |  | X | 15 | N | N | N | DOUBLE GLAZED UNIT:REGLAZE UPTO 1SM SAFETY LOW E | Glazing | Reglaze Doors and Windows | Double Glazed Units - Safety Low E Glass | NO | 100.4905 | Double Glazed Unit:Reglaze unit ne 1.00sm with 28mm safety low emissivity (Low E) glass flush edge hermetically sealed unit, hack out glass, glaze new unit to any frames, touch up decoration.
5560AD |  | X | 15 | N | N | N | DOUBLE GLAZED UNIT:REGLAZE OVER 1SM SAFETY LOW E | Glazing | Reglaze Doors and Windows | Double Glazed Units - Safety Low E Glass | SM | 158.7686 | Double Glazed Unit:Reglaze unit over 1.00sm with 28mm safety low emissivity (Low E) glass flush edgehermetically sealed unit, hack out glass, glaze new unit to any frames, touch up decoration.
5560AE |  | X | 15 | N | N | N | DOUBLE GLAZED UNIT:REGLAZE 28MM NE 1SM SAFETY LOWE | Glazing | Reglaze Doors and Windows | Double Glazed Units - Safety Low E Glass | NO | 107.4806 | Double Glazed Unit:Reglaze unit ne 1.00sm with 28mm hermetically sealed 4mm safety (Low E) flush edge unit, remove/refix beads etc, hack out, glaze, touch up decoration, remove waste and debris.
5560AF |  | X | 15 | N | N | N | DOUBLE GLAZED UNIT:REGLAZE 28MM EX 1SM SAFETY LOWE | Glazing | Reglaze Doors and Windows | Double Glazed Units - Safety Low E Glass | SM | 168.1009 | Double Glazed Unit:Reglaze unit over 1.00sm with 28mm hermetically sealed 4mm safety (Low E) flush edge unit, remove/refix beads etc, hack out, glaze, touch up decoration, remove waste, debris.
5570ZA |  | X | 15 | N | N | N | VACUUM DOUBLE GLAZING:REGLAZE UPTO 1SM-CLEAR | Glazing | Reglaze Doors and Windows | Vacuum Glazed Units - Legacy Vacuum Glazing | NO | 231.9757 | Vacuum Glazed Unit:Reglaze ne 1.00sm Pilkington energiKare vac DG Clear unit, wood, metal,PVCu frames, inc remove beads etc and set aside, hack out, touch up decoration,remove waste.
5570ZB |  | X | 15 | N | N | N | VACUUM DOUBLE GLAZING:REGLAZE OVER 1SM-CLEAR | Glazing | Reglaze Doors and Windows | Vacuum Glazed Units - Legacy Vacuum Glazing | SM | 352.4774 | Vacuum Glazed Unit:Reglaze over 1.00sm Pilkington energiKare vac DG Clear unit, wood, metal,PVCu frames, inc remove beads etc and set aside, hack out, touch up decoration,remove waste.
5570ZC |  | X | 15 | N | N | N | VACUUM DOUBLE GLAZING:REGLAZE UPTO 1SM-OBSCURE | Glazing | Reglaze Doors and Windows | Vacuum Glazed Units - Legacy Vacuum Glazing | NO | 241.634 | Vacuum Glazed Unit:Reglaze ne 1.00sm Pilkington energiKare vac DG Obscure unit, wood, metal,PVCu frames, inc remove beads etc and set aside, hack out, touch up decoration,remove waste.
5570ZD |  | X | 15 | N | N | N | VACUUM DOUBLE GLAZING:REGLAZE OVER 1SM-OBSCURE | Glazing | Reglaze Doors and Windows | Vacuum Glazed Units - Legacy Vacuum Glazing | SM | 362.1355 | Vacuum Glazed Unit:Reglaze over 1.00sm Pilkington energiKare vac DG Obscure unit, wood, metal,PVCu frames, inc remove beads etc and set aside, hack out, touch up decoration,remove waste.
5570ZE |  | X | 15 | N | N | N | VACUUM DOUBLE GLAZING:REGLAZE UPTO 1SM-SAFETY | Glazing | Reglaze Doors and Windows | Vacuum Glazed Units - Legacy Vacuum Glazing | NO | 597.1188 | Vacuum Glazed Unit:Reglaze ne 1.00sm Pilkington energiKare vac DG Laminated Safety unit, wood, metal,PVCu frames, inc remove beads etc and set aside, hack out, touch up decoration,remove waste.
5570ZF |  | X | 15 | N | N | N | VACUUM DOUBLE GLAZING:REGLAZE OVER 1SM-SAFETY | Glazing | Reglaze Doors and Windows | Vacuum Glazed Units - Legacy Vacuum Glazing | SM | 717.6204 | Vacuum Glazed Unit:Reglaze over 1.00sm Pilkington energiKare vac DG Laminated Safety unit, wood, metal,PVCu frames, inc remove beads etc and set aside, hack out, touch up decoration,remove waste.
5590ZA |  | X | 15 | N | N | N | TRIPLE GLAZING:REGLAZE UPTO 1SM-CLEAR | Glazing | Reglaze Doors and Windows | Triple Glazed Units | NO | 151.7879 | Triple Glazed Unit:Reglaze ne 1.00sm with Triple glazed clear unit, wood, metal, PVCu frames, including remove beads etc. and set aside, hack out, touch up decoration, remove waste.
5590ZB |  | X | 15 | N | N | N | TRIPLE GLAZING:REGLAZE OVER 1SM-CLEAR | Glazing | Reglaze Doors and Windows | Triple Glazed Units | SM | 196.0737 | Triple Glazed Unit:Reglaze over 1.00sm with triple glazed clear unit, wood, metal, PVCu frames, including remove beads etc. and set aside, hack out, touch up decoration, remove waste.
5590ZC |  | X | 15 | N | N | N | TRIPLE GLAZING:REGLAZE UPTO 1SM-OBSCURE | Glazing | Reglaze Doors and Windows | Triple Glazed Units | NO | 151.7879 | Triple Glazed Unit:Reglaze ne 1.00sm with triple glazed obscure unit, wood, metal, PVCu frames, including remove beads etc. and set aside, hack out, touch up decoration, remove waste.
5590ZD |  | X | 15 | N | N | N | TRIPLE GLAZING:REGLAZE OVER 1SM-OBSCURE | Glazing | Reglaze Doors and Windows | Triple Glazed Units | SM | 196.0737 | Triple Glazed Unit:Reglaze over 1.00sm with triple glazed obscure unit, wood, metal, PVCu frames, including remove beads etc. and set aside, hack out, touch up decoration, remove waste.
5590ZE |  | X | 15 | N | N | N | TRIPLE GLAZING:REGLAZE UPTO 1SM-SAFETY | Glazing | Reglaze Doors and Windows | Triple Glazed Units | NO | 207.7456 | Triple Glazed Unit:Reglaze ne 1.00sm with triple glazed laminated safety unit, wood, metal, PVCu frames, inc remove beads etc. and set aside, hack out, touch up decoration, remove waste.
5590ZF |  | X | 15 | N | N | N | TRIPLE GLAZING:REGLAZE OVER 1SM-SAFETY | Glazing | Reglaze Doors and Windows | Triple Glazed Units | SM | 270.6838 | Triple Glazed Unit:Reglaze over 1.00sm with triple glazed laminated safety unit, wood, metal, PVCu frames, including remove beads etc. and set aside, hack out, touch up decoration, remove waste.
5600AA |  | X | 15 | N | N | N | DOMELIGHT:REMOVE AND REFIX | Glazing | Reglaze Doors and Windows | Domelights | NO | 68.5902 | Domelight:Take off and refix domelight ne 1219x1219mm including all necessary drilling and plugging and redressing of upstands and flashings.
5600AB |  | X | 15 | N | Y | N | DOMELIGHT:RENEW 610X610MM COMPLETE | Glazing | Reglaze Doors and Windows | Domelights | NO | 284.9303 | Domelight:Renew 610x610mm translucent glass fibre reinforced domelight including all necessary drilling and plugging and renewal as necessary of flashings and upstands.
5600AC |  | X | 15 | N | Y | N | DOMELIGHT:RENEW 914X914MM COMPLETE | Glazing | Reglaze Doors and Windows | Domelights | NO | 384.8463 | Domelight:Renew 914x914mm translucent glass fibre reinforced domelight including all necessary drilling and plugging and renewal as necessary of flashings and upstands.
5600AD |  | X | 15 | N | Y | N | DOMELIGHT:RENEW 1210X1210MM COMPLETE | Glazing | Reglaze Doors and Windows | Domelights | NO | 608.3853 | Domelight:Renew 1210x1210mm translucent glass fibre reinforced domelight including all necessary drilling and plugging and renewal as necessary of flashings and upstands.
5610AA |  | X | 15 | N | N | N | ROOFLIGHT:REGLAZE PYROSHIELD UPTO 0.50SM | Glazing | Reglaze Doors and Windows | Reglaze Rooflights | NO | 241.3085 | Rooflight:Reglaze single pane in Pyroshield or equal textured fire resisting glass upto 0.50sm, hack out, glaze with putty, clips or beads at any level, touch up decoration, remove waste and debris.
5610AB |  | X | 15 | N | N | N | ROOFLIGHT:REGLAZE PYROSHIELD 0.50-1.00SM | Glazing | Reglaze Doors and Windows | Reglaze Rooflights | NO | 343.6029 | Rooflight:Reglaze single pane in Pyroshield textured fire resisting glass over 0.50 ne 1.00sm, hack out, glaze with putty, clips or beads at any level, touch up decoration, remove waste and debris.
5610AC |  | X | 15 | N | N | N | ROOFLIGHT:REGLAZE PYROSHIELD OVER 1.00SM | Glazing | Reglaze Doors and Windows | Reglaze Rooflights | SM | 445.9213 | Rooflight:Reglaze single pane in Pyroshield or equal textured fire resisting glass over 1.00sm, hack out, glaze with putty, clips or beads at any level, touch up decoration, remove waste and debris.
5610BA |  | X | 15 | N | N | N | ROOFLIGHT:REGLAZE 4MM POLYCARBONATE UPTO 1.00SM | Glazing | Reglaze Doors and Windows | Reglaze Rooflights | NO | 105.0855 | Rooflight:Reglaze single pane in 4mm polycarbonate upto 1.00sm, hack out and glaze with putty, sprigs, clips or beads at any level, touch up decoration to match existing, and remove waste and debris.
5610BB |  | X | 15 | N | N | N | ROOFLIGHT:REGLAZE 4MM POLYCARBONATE OVER 1.00SM | Glazing | Reglaze Doors and Windows | Reglaze Rooflights | SM | 131.6126 | Rooflight:Reglaze single pane in 4mm polycarbonate, over 1.00sm hack out and glaze with putty, sprigs, clips or beads at any level, touch up decoration to match existing, and remove waste and debris.
5610CA |  | X | 15 | N | N | N | ROOFLIGHT:REGLAZE 6MM POLYCARBONATE UPTO 1.00SM | Glazing | Reglaze Doors and Windows | Reglaze Rooflights | NO | 125.9107 | Rooflight:Reglaze single pane in 6mm polycarbonate upto 1.00sm, hack out and glaze with putty, sprigs, clips or beads at any level, touch up decoration to match existing, and remove waste and debris.
5610CB |  | X | 15 | N | N | N | ROOFLIGHT:REGLAZE 6MM POLYCARBONATE OVER 1.00SM | Glazing | Reglaze Doors and Windows | Reglaze Rooflights | SM | 159.3794 | Rooflight:Reglaze single pane in 6mm polycarbonate, over 1.00sm hack out and glaze with putty, sprigs, clips or beads at any level, touch up decoration to match existing, and remove waste and debris.
5650AA |  | X | 25 | N | N | N | MIRROR:RENEW 450X450X4MM | Glazing | Reglaze Doors and Windows | Mirrors | NO | 38.1626 | Mirror:Renew 450x450x4mm silvered float glass mirror with polished edges and predrilled holes and fix to any background including all drilling and plugging and making good and remove waste and debris.
5650AB |  | X | 25 | N | N | N | MIRROR:RENEW 900X600X4MM | Glazing | Reglaze Doors and Windows | Mirrors | NO | 84.8434 | Mirror:Renew 900x600x4mm silvered float glass mirror with polished edges and predrilled holes and fix to any background including all drilling and plugging and making good and remove waste and debris.
5700AA |  | X | 25 | N | Y | N | SHOWER SCREEN:RENEW GLASS OVER BATH | Glazing | Reglaze Doors and Windows | Shower Screens | NO | 109.1657 | Shower Screen:Renew or supply and install framed glass over bath shower screen including remove existing, drill and plug as necessary and fit new screen, make good, remove waste and debris.
5700BA |  | X | 25 | N | Y | N | SHOWER SCREEN:RENEW TWO SIDED GLASS SCREEN | Glazing | Reglaze Doors and Windows | Shower Screens | IT | 292.6225 | Shower Screen:Renew any two sided framed glass shower cubicle screen and door above shower tray, remove existing, drill and plug as necessary and fit new screen including all make good.
5700BB |  | X | 25 | N | Y | N | SHOWER SCREEN:RENEW THREE SIDED GLASS SCREEN | Glazing | Reglaze Doors and Windows | Shower Screens | IT | 433.7185 | Shower Screen:Renew any three sided framed glass shower cubicle screen and door above shower tray, remove existing, drill and plug as necessary and fit new screen including all make good.
5700BC |  | X | 1 | N | N | N | SHOWER SCREEN:REMOVE AND REFIX | Glazing | Reglaze Doors and Windows | Shower Screens | IT | 36.9123 | Shower Screen:Remove and later refix framed glass shower cubicle side panel including all necessary drilling and plugging refix framed glass shower door and make good.
5730ZA |  | X | 1 | N | N | N | CONDENSATION DRIP TRAY:RENEW | Glazing | Reglaze Doors and Windows | Double Glazing Repairs | IT | 34.5171 | Condensation Drip Tray: Carefully remove any size of double glazed unit, dismantle and renew condensation drip tray, reinstall double glazed unit including renewing any gaskets as necessary.
5730ZB |  | X | 1 | N | N | N | DOUBLE GLAZED UNITS:REFIX | Glazing | Reglaze Doors and Windows | Double Glazing Repairs | NO | 34.9134 | Double Glazed Unit:Carefully remove any size of double glazed unit, renew gaskets as necessary and refix including rebedding in silicone.
5750AA |  | X | 15 | N | N | N | VENT:RENEW CIRCULAR TO EXISTING OPENING | Glazing | Reglaze Doors and Windows | Sundries | NO | 22.2023 | Vent:Renew circular vent to existing opening including carefully remove existing plastic ventilator and fit new ventilator, glass breakage is Service Provider's risk.
5750AB |  | X | 15 | N | N | N | VENT:FIT NEW CIRCULAR TO EXISTING GLASS | Glazing | Reglaze Doors and Windows | Sundries | NO | 35.3524 | Vent:Fit new circular vent to existing glass including carefully cut hole in glass and fit new ventilator, glass breakage is contractors risk.
5750AC |  | X | 15 | N | N | N | VENT:FIT METAL PERMAVENT | Glazing | Reglaze Doors and Windows | Sundries | NO | 48.6954 | Vent:Supply and fit metal Permavent to window including scribing to line, knock out glass and install vent, glass breakage is contractors risk.
5750BA |  | X | 10 | N | N | N | WINDOW:APPLY SOLAR REFLECTIVE FILM | Glazing | Reglaze Doors and Windows | Safety and Solar Films | SM | 20.8475 | Window:Prepare and apply solar reflective film to glass surfaces including all cutting and fitting to edges and remove waste and debris.
5750BB |  | X | 10 | N | N | N | WINDOW:APPLY SAFETY FILM | Glazing | Reglaze Doors and Windows | Safety and Solar Films | SM | 27.4634 | Window:Prepare and apply safety film to glass surfaces including all cutting and fitting to edges and remove waste and debris.
5750BC |  | X | 10 | N | N | N | WINDOW:APPLY SAFETY FILM - 100 MICRON BOMB PROOF | Glazing | Reglaze Doors and Windows | Safety and Solar Films | SM | 17.455 | Window:Prepare and apply 100 micron bomb proof safety film to glass surfaces including all cutting and fitting to edges.
5750BD |  | X | 10 | N | N | N | WINDOW:APPLY SAFETY FILM - 175 MICRON BOMB PROOF | Glazing | Reglaze Doors and Windows | Safety and Solar Films | SM | 19.3626 | Window:Prepare and apply 175 micron bomb proof safety film to glass surfaces including all cutting and fitting to edges.
5750BE |  | X | 10 | N | N | N | WINDOW:APPLY SAFETY FILM - 300 MICRON BOMB PROOF | Glazing | Reglaze Doors and Windows | Safety and Solar Films | SM | 26.4855 | Window:Prepare and apply 300 micron bomb proof safety film to glass surfaces including all cutting and fitting to edges.
5750CA |  | X | 1 | N | N | N | PUTTY:RENEW DEFECTIVE PUTTY | Glazing | Reglaze Doors and Windows | Sundries | LM | 4.554 | Putty:Renew loose or defective putty, hack out old, prepare and apply new putty and touch up paintwork to match existing and remove waste and debris.
5750CB |  | X | 1 | N | N | N | BEAD:RENEW DEFECTIVE GLAZING BEAD | Glazing | Reglaze Doors and Windows | Sundries | LM | 9.4098 | Bead:Renew any type of defective glazing bead including remove existing bead, clean, prepare and supply and fit new bead to match existing, sealing with silicone sealant as necessary and decorate.
5750CC |  | X | 1 | N | N | N | BEAD:APPLY SILICONE SEAL TO GLAZING BEAD | Glazing | Reglaze Doors and Windows | Sundries | LM | 5.6555 | Bead:Seal around glazing bead with silicone sealant including remove existing bead, clean and prepare rebate and refix bead including touch up paintwork to match existing and remove waste and debris.
5750DA |  | X | 1 | N | N | N | WINDOW:BED EDGES IN WASHLEATHER STRIP | Glazing | Reglaze Doors and Windows | Sundries | LM | 3.6638 | Window:Extra for bedding edges of glass in washleather strip including sealing externally with putty.
5750EA |  | X | 1 | N | N | N | GASKETS:EXTRA OVER FOR COMPRESSION GASKET | Glazing | Reglaze Doors and Windows | Sundries | LM | 2.6015 | Gaskets:Extra over reglazing or renewal items for glazing to any metal or PVCu frame with compression gaskets instead of putty or beads.
5750FA |  | X | 1 | N | N | N | LOUVRE:RENEW BLADE NE 950MM LONG | Glazing | Reglaze Doors and Windows | Sundries | NO | 26.348 | Louvre:Renew 6mm glass louvre blade ne 950mm long with polished edges including remove existing blade and bed/clip into jamb.
5750GA |  | X | 1 | N | N | N | TEMPORARY GLAZING:FIX PRIOR TO REPLACEMENT UNIT | Glazing | Reglaze Doors and Windows | Sundries | NO | 33.1113 | Temporary Glazing:Provide and fix temporary glazing or boarding prior to the replacement of double glazed unit including hack out, bed and seal as necessary.
5750HA |  | X | 1 | N | N | N | SYLGLAS:FIT TAPE NE 100MM WIDE | Glazing | Reglaze Doors and Windows | Sundries | LM | 4.9722 | Sylglas:Prepare and apply Sylglas tape ne 100mm wide as temporary repair.
5750JA |  | X | 1 | N | N | N | SASH:EXTRA OVER GLAZING TO DISMANTLE SASH | Glazing | Reglaze Doors and Windows | Sundries | NO | 62.5295 | Sash:Extra over any reglazing works to windows of any type or size for removing sash or casement, dismantle, reassemble, refit, make good all disturbed (can only be claimed if instructed by the CR).
5760AA |  | X | 15 | N | Y | N | CONVERT:SINGLE PANE CLEAR | Glazing | Reglaze Doors and Windows | Convert Single Glazing to Double Glazing | SM | 101.8935 | Convert:Carefully remove existing pane, supply and install 28mm hermetically sealed clear double glazed unit glazed to wood, metal or PVCu frames, refix tenants net curtains, remove waste and debris.
5760BA |  | X | 15 | N | Y | N | CONVERT:SINGLE PANE OBSCURE | Glazing | Reglaze Doors and Windows | Convert Single Glazing to Double Glazing | SM | 101.8935 | Convert:Carefully remove existing pane, supply and install 28mm hermetically sealed obscure double glazed unit glazed to wood, metal or PVCu frames, refix tenants net curtains, remove waste and debris
5760CA |  | X | 15 | N | Y | N | CONVERT:SINGLE PANE SAFETY | Glazing | Reglaze Doors and Windows | Convert Single Glazing to Double Glazing | SM | 132.981 | Convert:Carefully remove existing pane, supply and install 28mm hermetically sealed safety double glazed unit glazed to wood, metal or PVCu frames, refix tenants net curtains, remove waste and debris.
5765AA |  | X | 15 | N | Y | N | SECONDARY GLAZING:INSTALL | Glazing | Reglaze Doors and Windows | Secondary Glazing | SM | 110 | Secondary Glazing:Supply and install proprietary secondary glazing, install framing to window reveals, head and cillboard, install glazing units, all ironmongery, make good, remove waste and debris.
6011AA |  | X | 20 | N | Y | N | DOWNPIPE:RENEW PVCU NE 2 STOREY | Plumbing | Rainwater Pipework | Rainwater Pipework - PVC | IT | 185.6417 | Downpipe:Renew round or square PVCu downpipe to ne 2 storey dwelling complete with new brackets branches, offset projections, hopperhead, shoe, cut, make joints, make good, remove waste and debris.
6011AB |  | X | 20 | N | Y | N | DOWNPIPE:RENEW PVCU 2-4 STOREY | Plumbing | Rainwater Pipework | Rainwater Pipework - PVC | IT | 257.1633 | Downpipe:Renew round or square PVCu downpipe to over 2, ne 4 storey dwelling with new brackets branches, offset projections, hopperhead, shoe, cut, make joints, make good, remove waste and debris.
6011AC |  | X | 20 | N | Y | N | DOWNPIPE:RENEW PVCU PIPE | Plumbing | Rainwater Pipework | Rainwater Pipework - PVC | LM | 23.6872 | Downpipe:Renew round or square PVCu downpipe, remove and refix or renew pipe brackets plugged and screwed to structure, make joints, make good, remove waste and debris.
6011CA |  | X | 1 | N | N | N | DOWNPIPE:REMOVE AND REFIX PVCU COMPLETE | Plumbing | Rainwater Pipework | Rainwater Pipework - PVC | LM | 25.7521 | Downpipe:Take down any PVCu downpipe, remove and refix pipe brackets fixed to structure, refix downpipes, hopperheads, offsets, shoes remake joints, make good, remove waste and debris.
6011CB |  | X | 1 | N | N | N | DOWNPIPE:RENEW NE 300MM PVCU OFFSET | Plumbing | Rainwater Pipework | Rainwater Pipework - PVC | NO | 58.0583 | Downpipe:Renew any type of PVCu offset, ne 300mm projection including all cutting and remake joints, make good to structure and finishes and remove waste and debris.
6011CD |  | X | 30 | N | N | N | DOWNPIPE:RENEW PVCU HOPPER HEAD | Plumbing | Rainwater Pipework | Rainwater Pipework - PVC | NO | 36.5721 | Downpipe:Renew PVCu downpipe hopperhead for round or square downpipe, plugged and screwed to brickwork including all cutting and remake joints, make good, remove waste and debris.
6011CE |  | X | 1 | N | N | N | DOWNPIPE:RENEW PVCU SHOE | Plumbing | Rainwater Pipework | Rainwater Pipework - PVC | NO | 15.7531 | Downpipe:Renew any type of PVCu downpipe shoe plugged and screwed to brickwork including all cutting and remake joints, make good to structure and finishes and remove waste and debris.
6011CF |  | X | 1 | N | N | N | DOWNPIPE:RENEW PVCU BRANCH | Plumbing | Rainwater Pipework | Rainwater Pipework - PVC | NO | 45.841 | Downpipe:Renew round or square PVCu branch including all cutting and making joints, make good to structure and finishes and remove waste and debris.
6011CG |  | X | 1 | N | N | N | DOWNPIPE:RENEW DRAIN CONNECTION | Plumbing | Rainwater Pipework | Rainwater Pipework - PVC | NO | 21.1812 | Downpipe:Renew drain connection adaptor or remake joint to drain or gully connection, make good (per downpipe).
6011CH |  | X | 1 | N | N | N | DOWNPIPE:RENEW OR REFIX PVCU CLIP | Plumbing | Rainwater Pipework | Rainwater Pipework - PVC | NO | 9.2019 | Downpipe:Refix or renew clip to PVCu downpipe plugged and screwed to brickwork and make good to structure and finishes and remove waste and debris.
6011DA |  | X | 1 | N | N | N | DOWNPIPE:REMAKE PVCU JOINTS OR REFIX FITTING | Plumbing | Rainwater Pipework | Rainwater Pipework - PVC | IT | 16.9968 | Downpipe:Remake any loose or leaking PVCu downpipe joint or joints to any fitting, renew drain connection adaptor or remake joint to drain or gully connection, make good (per downpipe).
6011EC |  | R | 0 | N | N | N | DOWNPIPE:RENEW PVCU PIPE EWI | Plumbing | Rainwater Pipework | PVC in conjunction with External Wall Insulation | LM | 27.7759 | Downpipe:Renew round or square PVCu downpipe, remove and refix or renew pipe brackets plugged and screwed to structure through external wall insulation system, make good, remove waste and debris.
6011FA |  | R | 0 | N | N | N | DOWNPIPE:REMOVE AND REFIX PVCU COMPLETE EWI | Plumbing | Rainwater Pipework | PVC in conjunction with External Wall Insulation | LM | 27.4257 | Downpipe:Take down any PVCu downpipe, remove and refix pipe brackets, plugged and screwed to structure through external wall insulation system, make good, remove waste and debris.
6013AA |  | X | 30 | N | Y | N | DOWNPIPE:76.5MM CAST ALUMINIUM NE 2 STOREY | Plumbing | Rainwater Pipework | Rainwater Pipework - Cast Aluminium | IT | 309.2929 | Downpipe:Renew ne 76.5mm cast aluminium downpipe complete to ne 2 storey dwelling, brackets, branches, offsets, hopperheads, shoe, joints, make good, prepare for redecoration, remove waste, debris.
6013AB |  | X | 30 | N | Y | N | DOWNPIPE:76.5MM CAST ALUMINIUM 2-4 STOREY | Plumbing | Rainwater Pipework | Rainwater Pipework - Cast Aluminium | IT | 548.0534 | Downpipe:Renew ne 76.5mm cast aluminium downpipe complete to over 2, ne 4 storey dwelling, brackets, branches, offsets, hopperheads, shoe, joints, make good, prepare for redecoration, remove debris.
6013AC |  | X | 30 | N | Y | N | DOWNPIPE:RENEW NE 76.5MM ALUMINIUM | Plumbing | Rainwater Pipework | Rainwater Pipework - Cast Aluminium | LM | 45.597 | Downpipe:Renew ne 76.5mm dia cast aluminium downpipe, remove and refix or renew pipe brackets fixed to brickwork, cutting and make joints, make good, prepare for redecoration, remove waste and debris.
6013BA |  | X | 30 | N | Y | N | DOWNPIPE:102MM ALUMINIUM NE 2 STOREY | Plumbing | Rainwater Pipework | Rainwater Pipework - Cast Aluminium | IT | 400.9023 | Downpipe:Renew 102mm cast aluminium downpipe complete to ne 2 storey dwelling, brackets, branches, offsets, hopperheads, shoe, joints, make good, prepare for redecoration, remove waste, debris.
6013BB |  | X | 30 | N | Y | N | DOWNPIPE:102MM ALUMINIUM 2-4 STOREY | Plumbing | Rainwater Pipework | Rainwater Pipework - Cast Aluminium | IT | 751.9296 | Downpipe:Renew 102mm cast aluminium downpipe complete to over 2, ne 4 storey dwelling, brackets, branches, offsets, hopperheads, shoe, joints, make good, prepare for redecoration, remove waste, debris
6013BC |  | X | 30 | N | Y | N | DOWNPIPE:RENEW 102MM ALUMINIUM | Plumbing | Rainwater Pipework | Rainwater Pipework - Cast Aluminium | LM | 65.92 | Downpipe:Take down 102mm diameter cast aluminium downpipe, remove/refix pipe brackets fixed to structure, refix downpipes, hopperheads, offsets, branches, shoes, remake joints, make good.
6013CA |  | X | 1 | N | N | N | DOWNPIPE:REMOVE AND REFIX CAST ALUMINIUM COMPLETE | Plumbing | Rainwater Pipework | Rainwater Pipework - Cast Aluminium | LM | 25.7521 | Downpipe:Take down any cast aluminium downpipe, remove/refix pipe brackets fixed to structure, refix downpipes, hopperheads, offsets, branches, shoes, remake joints, make good, remove waste and debris
6013CB |  | X | 1 | N | N | N | DOWNPIPE:REMAKE CAST ALUMINIUM DRAIN JOINT | Plumbing | Rainwater Pipework | Rainwater Pipework - Cast Aluminium | NO | 14.9681 | Downpipe:Remake cast aluminium downpipe drain or gulley connection including hack out mortar and reform, make good to structure and finishes and prepare for redecoration, and remove waste and debris.
6013CC |  | X | 1 | N | N | N | DOWNPIPE:RENEW AND REFIX CAST ALUMINIUM CLIP | Plumbing | Rainwater Pipework | Rainwater Pipework - Cast Aluminium | NO | 13.1876 | Downpipe:Refix or renew clip to cast aluminium downpipe, plugged and screwed to brickwork and make good to structure and finishes and prepare for redecoration, and remove waste and debris.
6013CD |  | X | 1 | N | N | N | DOWNPIPE:REFIX LOOSE CAST ALUMINIUM SHOE | Plumbing | Rainwater Pipework | Rainwater Pipework - Cast Aluminium | NO | 6.0996 | Downpipe:Refix loose cast aluminium downpipe shoe, including replugging and screwing to brickwork, remake joint, make good to structure and finishes, prepare for redecoration, remove waste and debris.
6013CE |  | X | 1 | N | N | N | DOWNPIPE:REMAKE CAST ALUMINIUM JOINTS | Plumbing | Rainwater Pipework | Rainwater Pipework - Cast Aluminium | IT | 17.2875 | Downpipe:Remake any loose or leaking cast aluminium downpipe joint or joints to any fitting, make good to structure and finishes and prepare for redecoration, and remove waste and debris.
6013EA |  | R | 0 | N | N | N | DOWNPIPE:76.5MM CAST ALUMINIUM NE 2 STOREY EWI | Plumbing | Rainwater Pipework | Cast Aluminium in conjunction with EWI | IT | 322.4916 | Downpipe:Renew ne 76.5mm cast aluminium downpipe complete to ne 2 storey dwelling, screwed to structure through EWI, make good, prepare for redecoration, and remove waste and debris.
6013EB |  | R | 0 | N | N | N | DOWNPIPE:76.5MM CAST ALUMINIUM 2-4 STOREY EWI | Plumbing | Rainwater Pipework | Cast Aluminium in conjunction with EWI | IT | 569.6209 | Downpipe:Renew ne 76.5mm cast aluminium downpipe complete to over 2, and ne 4 storey dwelling, screwed to structure through EWI, make good, prepare for redecoration, and remove waste and debris.
6013EC |  | R | 0 | N | N | N | DOWNPIPE:RENEW NE 76.5MM ALUMINIUM EWI | Plumbing | Rainwater Pipework | Cast Aluminium in conjunction with EWI | IT | 226.172 | Downpipe:Renew ne 76.5mm diameter cast aluminium downpipe, renew pipe brackets plugged and screwed to structure through EWI, make good to, prepare for redecoration, and remove waste and debris.
6013FA |  | R | 0 | N | N | N | DOWNPIPE:102MM ALUMINIUM NE 2 STOREY EWI | Plumbing | Rainwater Pipework | Cast Aluminium in conjunction with EWI | LM | 50.5226 | Downpipe:Renew 102mm cast aluminium downpipe complete to ne 2 storey dwelling, screwed to structure through EWI, make good, prepare for redecoration, and remove waste and debris.
6013FB |  | R | 0 | N | N | N | DOWNPIPE:102MM ALUMINIUM 2-4 STOREY EWI | Plumbing | Rainwater Pipework | Cast Aluminium in conjunction with EWI | IT | 698.1781 | Downpipe:Renew 102mm cast aluminium downpipe complete to over 2, and ne 4 storey dwelling, screwed to structure through EWI, make good, prepare for redecoration, remove waste and debris.
6013FC |  | R | 0 | N | N | N | DOWNPIPE:RENEW 102MM ALUMINIUM EWI | Plumbing | Rainwater Pipework | Cast Aluminium in conjunction with EWI | LM | 65.8243 | Downpipe:Renew 102mm diameter cast aluminium downpipe, remove and refix or renew pipe, screwed to structure through EWI, make good and prepare for redecoration, remove waste and debris.
6013GA |  | R | 0 | N | N | N | DOWNPIPE:REMOVE, REFIX CAST ALUMINIUM COMPLETE EWI | Plumbing | Rainwater Pipework | Cast Aluminium in conjunction with EWI | LM | 22.7691 | Downpipe:Take down any cast aluminium downpipe, remove/refix pipe brackets, plugged and screwed to structure through EWI, make good, prepare for redecoration, remove waste and debris.
6014AA |  | X | 40 | N | Y | N | DOWNPIPE:76.5MM PC ALUMINIUM NE 2 STOREY | Plumbing | Rainwater Pipework | Rainwater Pipework - Powder Coated Cast Aluminium | IT | 309.2929 | Downpipe:Renew ne 76.5mm powder coated cast aluminium downpipe complete to ne 2 storey dwelling, brackets, branches, offsets, hopperheads, shoe, joints, make good, remove waste and debris.
6014AB |  | X | 40 | N | Y | N | DOWNPIPE:76.5MM PC ALUMINIUM 2-4 STOREY | Plumbing | Rainwater Pipework | Rainwater Pipework - Powder Coated Cast Aluminium | IT | 548.0534 | Downpipe:Renew ne 76.5mm powder coated cast aluminium downpipe complete to over 2, ne 4 storey dwelling, brackets, branches, offsets, hopperheads, shoe, joints, make good, remove waste and debris.
6014AC |  | X | 40 | N | Y | N | DOWNPIPE:RENEW 76.5MM PC ALUMINIUM | Plumbing | Rainwater Pipework | Rainwater Pipework - Powder Coated Cast Aluminium | LM | 49.7813 | Downpipe:Take down ne 76.5mm diameter powder coated cast aluminium downpipe, remove/refix pipe brackets fixed to structure, refix downpipes, hopperheads, offsets, branches, shoes, remake joints.
6014BA |  | X | 40 | N | Y | N | DOWNPIPE:102MM PC ALUMINIUM NE 2 STOREY | Plumbing | Rainwater Pipework | Rainwater Pipework - Powder Coated Cast Aluminium | IT | 400.9023 | Downpipe:Renew 102mm powder coated cast aluminium downpipe complete to ne 2 storey dwelling, brackets, branches, offsets, hopperheads, shoe, joints, make good, remove waste and debris.
6014BB |  | X | 40 | N | Y | N | DOWNPIPE:102MM PC ALUMINIUM 2-4 STOREY | Plumbing | Rainwater Pipework | Rainwater Pipework - Powder Coated Cast Aluminium | IT | 751.9296 | Downpipe:Renew 102mm powder coated cast aluminium downpipe complete to over 2, ne 4 storey dwelling, brackets, branches, offsets, hopperheads, shoe, joints, make good, remove waste and debris.
6014BC |  | X | 40 | N | Y | N | DOWNPIPE:RENEW 102MM PC ALUMINIUM | Plumbing | Rainwater Pipework | Rainwater Pipework - Powder Coated Cast Aluminium | LM | 65.92 | Downpipe:Take down 102mm diameter powder coated cast aluminium downpipe, remove/refix pipe brackets fixed to structure, refix downpipes, hopperheads, offsets, branches, shoes, remake joints.
6014CA |  | X | 1 | N | N | N | DOWNPIPE:REMOVE AND REFIX PC ALUMINIUM | Plumbing | Rainwater Pipework | Rainwater Pipework - Powder Coated Cast Aluminium | LM | 20.922 | Downpipe:Take down any powder coated cast aluminium downpipe, remove/refix pipe brackets fixed to structure, refix downpipes, hopperheads, offsets, branches, shoes, remake joints, make good.
6015AA |  | X | 40 | N | Y | N | DOWNPIPE:RENEW 50MM CAST IRON PIPE | Plumbing | Rainwater Pipework | Rainwater Pipework - Cast Iron | LM | 55.9034 | Downpipe:Take down 50mm diameter cast iron downpipe, remove refix pipe brackets fixed to brickwork and refix downpipes, hopperheads, offsets, branches, shoes remake all joints, make good, touch up.
6015BA |  | X | 40 | N | Y | N | DOWNPIPE:RENEW 63MM CAST IRON PIPE | Plumbing | Rainwater Pipework | Rainwater Pipework - Cast Iron | LM | 63.558 | Downpipe:Take down 63mm diameter cast iron downpipe, remove refix pipe brackets fixed to brickwork and refix downpipes, hopperheads, offsets, branches, shoes remake all joints, make good, touch up.
6015CA |  | X | 40 | N | Y | N | DOWNPIPE:RENEW 75MM CAST IRON PIPE | Plumbing | Rainwater Pipework | Rainwater Pipework - Cast Iron | LM | 68.2866 | Downpipe:Take down 75mm diameter cast iron downpipe, remove refix pipe brackets fixed to brickwork and refix downpipes, hopperheads, offsets, branches, shoes remake all joints, make good, touch up.
6015DA |  | X | 40 | N | N | N | DOWNPIPE:RENEW UPTO 100MM CAST IRON PIPE | Plumbing | Rainwater Pipework | Rainwater Pipework - Cast Iron | IT | 107.3584 | Downpipe:Renew length of ne 100mm diameter cast iron downpipe, remove, refix or renew pipe brackets fixed to structure, cut and make joints, make good, decorate to match, remove waste and debris.
6015EA |  | X | 1 | N | N | N | DOWNPIPE:REMOVE AND REFIX CAST IRON COMPLETE | Plumbing | Rainwater Pipework | Rainwater Pipework - Cast Iron | LM | 34.6827 | Downpipe:Take down any cast iron downpipe, remove refix pipe brackets fixed to brickwork and refix downpipes, hopper heads, offsets, branches, shoes, remake all joints, make good, touch up.
6015EB |  | X | 1 | N | N | N | DOWNPIPE:RENEW CAST IRON PIPE BRACKET | Plumbing | Rainwater Pipework | Rainwater Pipework - Cast Iron | NO | 52.4758 | Downpipe:Renew any diameter cast iron downpipe bracket plugged and screwed to brickwork, make good to structure and finishes and decorate to match existing and remove waste and debris.
6015EC |  | X | 1 | N | N | N | DOWNPIPE:REFIX LOOSE CAST IRON BRACKET | Plumbing | Rainwater Pipework | Rainwater Pipework - Cast Iron | NO | 8.8518 | Downpipe:Refix loose cast iron downpipe bracket, including replugging and screwing to brickwork, make good to structure and finishes and decorate to match existing and remove waste and debris.
6015ED |  | X | 1 | N | N | N | DOWNPIPE:REMAKE CAST IRON JOINTS | Plumbing | Rainwater Pipework | Rainwater Pipework - Cast Iron | IT | 21.405 | Downpipe:Remake any loose or leaking cast iron downpipe joint or joints to any fitting, make good to structure and finishes and decorate to match existing and remove waste and debris.
6015FA |  | R | 0 | N | N | N | DOWNPIPE:RENEW 50MM CAST IRON PIPE EWI | Plumbing | Rainwater Pipework | Cast Iron in conjunction with EWI | LM | 60.829 | Downpipe:Renew 50mm diameter cast iron downpipe, renew brackets screwed to structure through EWI, make good, prepare for redecoration, remove waste and debris.
6015GA |  | R | 0 | N | N | N | DOWNPIPE:RENEW 63MM CAST IRON PIPE EWI | Plumbing | Rainwater Pipework | Cast Iron in conjunction with EWI | LM | 68.4836 | Downpipe:Renew 63mm diameter cast iron downpipe, renew brackets screwed to structure through EWI, make good, prepare for redecoration, remove waste and debris.
6015HA |  | R | 0 | N | N | N | DOWNPIPE:RENEW 75MM CAST IRON PIPE EWI | Plumbing | Rainwater Pipework | Cast Iron in conjunction with EWI | LM | 73.2124 | Downpipe:Renew 75mm diameter cast iron downpipe, renew brackets screwed to structure through EWI, make good, prepare for redecoration, remove waste and debris.
6015JA |  | R | 0 | N | N | N | DOWNPIPE:RENEW NE 100MM CAST IRON PIPE EWI | Plumbing | Rainwater Pipework | Cast Iron in conjunction with EWI | IT | 114.699 | Downpipe:Renew length of ne 100mm diameter cast iron downpipe, renew brackets screwed to structure through EWI, make good and prepare for redecoration, and remove waste and debris.
6015KA |  | R | 0 | N | N | N | DOWNPIPE:REMOVE AND REFIX CAST IRON COMPLETE EWI | Plumbing | Rainwater Pipework | Cast Iron in conjunction with EWI | LM | 40.4453 | Downpipe:Take down any cast iron downpipe, remove and refix pipe brackets, plugged and screwed to structure through EWI, make good, prepare for redecoration, and remove waste and debris.
6031AA |  | X | 20 | N | Y | N | GUTTER:RENEW NE 112MM PVCU COMPLETE | Plumbing | Rainwater Gutters | Rainwater Gutters - PVCu | LM | 41.1493 | Gutter:Renew with ne 112mm PVCu gutter of any profile with support brackets, angles, outlets stop ends, cutting, make gutters line and level, connections to existing guttering and downpipes.
6031AB |  | X | 20 | N | Y | N | GUTTER:RENEW NE 112MM PVCU | Plumbing | Rainwater Gutters | Rainwater Gutters - PVCu | LM | 24.8333 | Gutter:Renew ne 112mm PVCu gutter of any profile, including support brackets fixed to fascia including cutting, make joints, line and level and connection to existing guttering.
6031BA |  | X | 20 | N | Y | N | GUTTER:RENEW 150MM PVCU COMPLETE | Plumbing | Rainwater Gutters | Rainwater Gutters - PVCu | LM | 54.7328 | Gutter:Renew with 150mm PVCu gutter of any profile with support brackets, angles, outlets stop ends, cutting, make gutters line and level, connections to existing guttering and downpipes.
6031BB |  | X | 20 | N | Y | N | GUTTER:RENEW 150MM PVCU | Plumbing | Rainwater Gutters | Rainwater Gutters - PVCu | LM | 33.414 | Gutter:Renew 150mm PVCu gutter of any profile, including support brackets fixed to fascia including cutting, make joints, line and level and connection to existing guttering.
6031CA |  | X | 1 | N | N | N | GUTTER:REALIGN PVCU GUTTER | Plumbing | Rainwater Gutters | Rainwater Gutters - PVCu | LM | 13.7607 | Gutter:Take down any PVCu gutter, remove and refix brackets to fascia and refix gutter to brackets to line and level including all angles, outlets and stop ends and remake all joints.
6031CB |  | X | 1 | N | N | N | GUTTER:RENEW PVCU STOP END | Plumbing | Rainwater Gutters | Rainwater Gutters - PVCu | NO | 9.7694 | Gutter:Renew ne 112mm PVCu gutter stop end of any profile, including remaking joints and line and level and remove waste and debris.
6031CC |  | X | 1 | N | N | N | GUTTER:RENEW PVCU OUTLET | Plumbing | Rainwater Gutters | Rainwater Gutters - PVCu | NO | 15.2218 | Gutter:Renew ne 112mm PVCu gutter outlet of any profile, including remaking joints and line and level and remove waste and debris.
6031CD |  | X | 1 | N | N | N | GUTTER:RENEW PVCU ANGLE | Plumbing | Rainwater Gutters | Rainwater Gutters - PVCu | NO | 16.224 | Gutter:Renew ne 112mm PVCu gutter angle of any profile including remaking joints and line and level and remove waste and debris.
6031CE |  | X | 1 | N | N | N | GUTTER:RENEW PVCU UNION | Plumbing | Rainwater Gutters | Rainwater Gutters - PVCu | NO | 14.2195 | Gutter:Renew ne 112mm PVCu gutter union or fitting rubbers of any profile including remake joints and line and level and remove waste and debris.
6031CF |  | X | 1 | N | N | N | GUTTER:RENEW PVCU BRACKET | Plumbing | Rainwater Gutters | Rainwater Gutters - PVCu | NO | 9.2261 | Gutter:Renew ne 112mm PVCu gutter bracket of any profile including remaking joints and line and level and remove waste and debris.
6031CG |  | X | 1 | N | N | N | GUTTER:TAKE DOWN AND REFIX PVCU OUTLET | Plumbing | Rainwater Gutters | Rainwater Gutters - PVCu | NO | 12.6498 | Gutter:Take down any PVCu gutter outlet and refix and remake joints.
6031CH |  | X | 1 | N | N | N | GUTTER:REMAKE PVCU JOINT | Plumbing | Rainwater Gutters | Rainwater Gutters - PVCu | NO | 8.5136 | Gutter:Remake any loose or leaking PVCu gutter joint or joints to fittings including break joint, clean out and make joint and line and level.
6033AA |  | X | 40 | N | Y | N | GUTTER:RENEW IN CAST IRON COMPLETE | Plumbing | Rainwater Gutters | Rainwater Gutters - Cast Iron | LM | 100.9103 | Gutter:Renew ne 125mm cast iron gutter of any profile with support brackets, angles, outlets and stop ends, cutting, make gutters line and level, connections to existing guttering, decorate.
6033AB |  | X | 40 | N | Y | N | GUTTER:RENEW LENGTH OF CAST IRON | Plumbing | Rainwater Gutters | Rainwater Gutters - Cast Iron | LM | 99.6294 | Gutter:Renew ne 125mm cast iron gutter of any profile with support brackets fixed to fascia including cutting, make joints, line and level, connections to existing guttering, decorate.
6033BA |  | X | 1 | N | N | N | GUTTER:REALIGN CAST IRON GUTTER | Plumbing | Rainwater Gutters | Rainwater Gutters - Cast Iron | LM | 17.9451 | Gutter:Take down any cast iron gutter, remove and refix brackets to fascia and refix gutter to brackets, including all angles, outlets and stop ends, remake all joints and touch up decorations.
6033BB |  | X | 1 | N | N | N | GUTTER:RENEW CAST IRON STOP END | Plumbing | Rainwater Gutters | Rainwater Gutters - Cast Iron | NO | 28.5293 | Gutter:Renew ne 125mm cast iron gutter stop end of any profile, including remake joint, line and level, decorate to match existing to outside, one coat of bitumastic paint to inside.
6033BC |  | X | 1 | N | N | N | GUTTER:RENEW CAST IRON OUTLET | Plumbing | Rainwater Gutters | Rainwater Gutters - Cast Iron | NO | 62.8306 | Gutter:Renew ne 125mm cast iron gutter outlet of any profile, including remake joint, line and level, decorate to match existing to outside, one coat of bitumastic paint to inside.
6033BD |  | X | 1 | N | N | N | GUTTER:RENEW IN CAST IRON ANGLE | Plumbing | Rainwater Gutters | Rainwater Gutters - Cast Iron | NO | 60.9765 | Gutter:Renew ne 125mm cast iron gutter angle of any profile, including remaking joint, line and level, rub down, prepare for redecoration, and remove waste and debris.
6033BE |  | X | 1 | N | N | N | GUTTER:RENEW IN CAST IRON UNION | Plumbing | Rainwater Gutters | Rainwater Gutters - Cast Iron | NO | 42.5436 | Gutter:Renew ne 125mm cast iron gutter union of any profile, including remaking joint, line and level, rub down, prepare for redecoration, and remove waste and debris.
6033BF |  | X | 1 | N | N | N | GUTTER:RENEW CAST IRON BRACKET | Plumbing | Rainwater Gutters | Rainwater Gutters - Cast Iron | NO | 37.3384 | Gutter:Renew gutter bracket for cast iron gutter including line and level and rub down, prepare for and decorate to match existing and remove waste and debris.
6033BG |  | X | 1 | N | N | N | GUTTER:TAKE DOWN AND REFIX CAST IRON OUTLET | Plumbing | Rainwater Gutters | Rainwater Gutters - Cast Iron | NO | 42.2306 | Gutter:Take down any cast iron gutter outlet and refix, remake all joints and touch up decorations.
6033BH |  | X | 1 | N | N | N | GUTTER:REMAKE CAST IRON JOINTS | Plumbing | Rainwater Gutters | Rainwater Gutters - Cast Iron | NO | 19.1527 | Gutter:Remake any cast iron gutter joint including break joint, clean out and make joint and touch up decorations.
6033CA |  | R | 0 | N | N | N | GUTTER:REALIGN CAST IRON GUTTER EWI | Plumbing | Rainwater Gutters | Rainwater Gutters - Cast Iron | LM | 22.0339 | Gutter:Take down any cast iron gutter to facilitate external insulation insulation/roof extension works, remove and refix brackets to fascia and refix gutter to brackets, touch up decorations.
6035AA |  | X | 40 | N | Y | N | GUTTER:RENEW NE 113MM CAST ALUMINIUM COMPLETE | Plumbing | Rainwater Gutters | Rainwater Gutters - Cast Aluminium | LM | 86.3348 | Gutter:Renew any gutter with ne 113mm cast aluminium gutter of any profile, support brackets, angles, outlets, stop ends, cutting, line and level, connections, prepare for redecoration, remove debris.
6035AB |  | X | 40 | N | Y | N | GUTTER:RENEW NE 113MM CAST ALUMINIUM | Plumbing | Rainwater Gutters | Rainwater Gutters - Cast Aluminium | LM | 60.2383 | Gutter:Renew any gutter with ne 113mm cast aluminium gutter of any profile, support brackets fixed to fascia, cutting, line and level, connections, prepare for redecoration, remove waste and debris.
6035BA |  | X | 40 | N | Y | N | GUTTER:RENEW 125MM CAST ALUMINIUM COMPLETE | Plumbing | Rainwater Gutters | Rainwater Gutters - Cast Aluminium | LM | 95.6206 | Gutter:Renew any gutter with 125mm cast aluminium gutter of any profile, support brackets, angles, outlets and stop ends, cutting, line and level, connections, prepare for redecoration, remove debris.
6035BB |  | X | 40 | N | Y | N | GUTTER:RENEW 125MM CAST ALUMINIUM | Plumbing | Rainwater Gutters | Rainwater Gutters - Cast Aluminium | LM | 70.9247 | Gutter:Renew any gutter with 125mm cast aluminium gutter of any profile, support brackets fixed to fascia, cutting, line and level, connections, prepare for redecoration, remove waste and debris.
6035CA |  | X | 1 | N | N | N | GUTTER:REALIGN CAST ALUMINIUM GUTTER | Plumbing | Rainwater Gutters | Rainwater Gutters - Cast Aluminium | LM | 13.7607 | Gutter:Take down any cast aluminium gutter, remove refix brackets to fascia and refix gutter to brackets, including all angles, outlets and stop ends, remake all joints and touch up decorations.
6035CB |  | X | 1 | N | N | N | GUTTER:RENEW CAST ALUMINIUM STOP END | Plumbing | Rainwater Gutters | Rainwater Gutters - Cast Aluminium | NO | 25.6008 | Gutter:Renew ne 125mm cast aluminium gutter stop end of any profile, including remaking joint, line and level and prepare for redecoration, and remove waste and debris.
6035CC |  | X | 1 | N | N | N | GUTTER:RENEW CAST ALUMINIUM OUTLET | Plumbing | Rainwater Gutters | Rainwater Gutters - Cast Aluminium | NO | 57.342 | Gutter:Renew ne 125mm cast aluminium gutter outlet of any profile, including remaking joint, line and level and prepare for redecoration, and remove waste and debris.
6035CD |  | X | 1 | N | N | N | GUTTER:RENEW CAST ALUMINIUM ANGLE | Plumbing | Rainwater Gutters | Rainwater Gutters - Cast Aluminium | NO | 56.4122 | Gutter:Renew ne 125mm cast aluminium gutter angle of any profile, including remaking joint, line and level and prepare for redecoration, and remove waste and debris.
6035CE |  | X | 1 | N | N | N | GUTTER:RENEW CAST ALUMINIUM UNION | Plumbing | Rainwater Gutters | Rainwater Gutters - Cast Aluminium | NO | 42.3383 | Gutter:Renew ne 125mm cast aluminium gutter union of any profile, including remaking joint, line and level and prepare for redecoration, and remove waste and debris.
6035CF |  | X | 1 | N | N | N | GUTTER:RENEW CAST ALUMINIUM BRACKET | Plumbing | Rainwater Gutters | Rainwater Gutters - Cast Aluminium | NO | 27.2493 | Gutter:Renew gutter bracket for ne 125mm cast aluminium gutter of any profile, including line and level and prepare for redecoration, and remove waste and debris.
6035CG |  | X | 1 | N | N | N | GUTTER:TAKE DOWN AND REFIX CAST ALUMINIUM OUTLET | Plumbing | Rainwater Gutters | Rainwater Gutters - Cast Aluminium | NO | 38.046 | Gutter:Take down any cast aluminium gutter outlet and refix, remake all joints, and prepare for redecoration, and remove waste and debris.
6035CH |  | X | 1 | N | N | N | GUTTER:REMAKE CAST ALUMINIUM JOINTS | Plumbing | Rainwater Gutters | Rainwater Gutters - Cast Aluminium | NO | 14.9681 | Gutter:Remake any cast aluminium gutter joint including break joint, clean out and make joint, and prepare for redecoration, and remove waste and debris.
6036AA |  | X | 40 | N | Y | N | GUTTER:RENEW NE 113MM PC CAST ALUMINIUM COMPLETE | Plumbing | Rainwater Gutters | Rainwater Gutters - Powder Coated Cast Aluminium | LM | 94.7037 | Gutter:Renew any gutter with ne 113mm powder coated cast aluminium gutter of any profile, support brackets, angles, outlets, stop ends, cutting, line and level, connections, remove waste and debris.
6036AB |  | X | 40 | N | Y | N | GUTTER:RENEW NE 113MM PC CAST ALUMINIUM | Plumbing | Rainwater Gutters | Rainwater Gutters - Powder Coated Cast Aluminium | LM | 68.6072 | Gutter:Renew any gutter with ne 113mm powder coated cast aluminium gutter of any profile, support brackets, cutting, line and level, connections and remove waste and debris.
6036BA |  | X | 40 | N | Y | N | GUTTER:RENEW 125MM PC CAST ALUMINIUM COMPLETE | Plumbing | Rainwater Gutters | Rainwater Gutters - Powder Coated Cast Aluminium | LM | 103.9894 | Gutter:Renew any gutter with 125mm powder coated cast aluminium gutter of any profile, support brackets, angles, outlets and stop ends, cutting, line and level, connections, remove waste and debris.
6036BB |  | X | 40 | N | Y | N | GUTTER:RENEW 125MM PC CAST ALUMINIUM | Plumbing | Rainwater Gutters | Rainwater Gutters - Powder Coated Cast Aluminium | LM | 70.9247 | Gutter:Renew any gutter with 125mm powder coated cast aluminium gutter of any profile, support brackets fixed to fascia, cutting, line and level, connections and remove waste and debris.
6036CA |  | X | 1 | N | N | N | GUTTER:REALIGN PC CAST ALUMINIUM GUTTER | Plumbing | Rainwater Gutters | Rainwater Gutters - Powder Coated Cast Aluminium | LM | 13.7607 | Gutter:Take down any powder coated cast aluminium gutter, remove/refix brackets to fascia and refix gutter to brackets, including all angles, outlets and stop ends, remake all joints.
6037AA |  | X | 30 | N | Y | N | GUTTER:RENEW SEAMLESS METAL COMPLETE | Plumbing | Rainwater Gutters | Rainwater Gutters - Rolled Seamless Metal | LM | 43.4701 | Gutter:Renew any gutter with self finished rolled seamless metal gutter of any profile, support brackets, angles, outlets, stop ends, cutting, line and level, joint cover strips, connections.
6037AB |  | X | 30 | N | Y | N | GUTTER:RENEW SEAMLESS METAL | Plumbing | Rainwater Gutters | Rainwater Gutters - Rolled Seamless Metal | LM | 24.15 | Gutter:Renew any gutter with self finished rolled seamless metal gutter of any profile, support brackets, cutting, line and level, joint cover strips, connections, remove waste and debris.
6037BA |  | X | 1 | N | N | N | GUTTER:REALIGN SEAMLESS METAL GUTTER | Plumbing | Rainwater Gutters | Rainwater Gutters - Rolled Seamless Metal | LM | 13.7607 | Gutter:Take down any rolled seamless metal gutter of any profile, remove/refix brackets and refix gutter to line and level including remake all connections.
6037BB |  | X | 1 | N | N | N | GUTTER:REMAKE JOINT - SEAMLESS GUTTER | Plumbing | Rainwater Gutters | Rainwater Gutters - Rolled Seamless Metal | NO | 17.9451 | Gutter:Remake leaking or defective joint in self finished rolled seamless metal gutter of any profile, remove rivet fixed cover strip, remake joints and refix cover strip including re-rivetting.
6037BC |  | X | 1 | N | N | N | GUTTER:REMAKE SEAMLESS JOINT TO DOWNPIPE | Plumbing | Rainwater Gutters | Rainwater Gutters - Rolled Seamless Metal | NO | 22.1296 | Gutter:Remake leaking or defective joint in self finished rolled seamless metal gutter of any profile at joint with downpipe including rebed/renew gutter insert to downpipe and remake joint.
6037BD |  | X | 1 | N | N | N | GUTTER:REFIX OR RENEW BRACKET TO SEAMLESS | Plumbing | Rainwater Gutters | Rainwater Gutters - Rolled Seamless Metal | NO | 24.7238 | Gutter:Refix or renew gutter bracket to any profile rolled seamless gutter.
6038AA |  | R | 0 | N | N | N | DOWNPIPE PIPE GUARDS:RENEW NE 2.0M | Plumbing | Rainwater Gutters | Downpipe Pipe Guards | IT | 54.0308 | Downpipe Pipe Guards:Take off existing and supply and fix proprietary galvanised steel pipeguard ne 2.0 metres long, screwed to structure, make good, prepare for redecoration, remove waste and debris.
6038AB |  | R | 0 | N | N | N | DOWNPIPE PIPE GUARDS:REFIX | Plumbing | Rainwater Gutters | Downpipe Pipe Guards | IT | 18.6697 | Downpipe Pipe Guards:Take off existing and refix galvanised steel pipeguard ne 2.0 metres long, make good to structure and finishes and touch up redecoration, and remove waste and debris.
6038AC |  | R | 0 | N | N | N | DOWNPIPE PIPE GUARDS:RENEW OVER 2.0M | Plumbing | Rainwater Gutters | Downpipe Pipe Guards | IT | 73.9627 | Downpipe Pipe Guards:Take off existing, supply and fix proprietary galvanised steel pipeguard over 2.0 ne 3.0 metres long, screwed to structure, make good, prepare for redecs, remove waste and debris.
6039AA |  | X | 1 | N | N | N | DOWNPIPE:CLEAR BLOCKAGE NE 2 STOREY | Plumbing | Rainwater Gutters | Gutters/Downpipes - Clean Out | IT | 14.0275 | Downpipe:Clear blockage from downpipe ne 2 storey including gain access, rod, flush out and test including clean out gulley and remove waste and debris (not to be claimed with 603903).
6039AB |  | X | 1 | N | N | N | HOPPER:CLEAR OUT BLOCKED HOPPER HEAD | Plumbing | Rainwater Gutters | Gutters/Downpipes - Clean Out | NO | 11.477 | Hopper:Clear out blocked hopper head including rod if necessary, flush out and test and remove debris from site on completion and remove waste and debris.
6039AC |  | X | 1 | N | N | N | FLAT ROOF OUTLET:CLEAR BLOCKED | Plumbing | Rainwater Gutters | Gutters/Downpipes - Clean Out | IT | 20.922 | Flat Roof Outlet:Clear out blocked flat roof outlet including rod if necessary, flush out and test and remove debris from site on completion and remove waste and debris.
6039AD |  | X | 1 | N | N | N | DOWNPIPE:CLEAR BLOCKAGE 2 TO 4 STOREY | Plumbing | Rainwater Gutters | Gutters/Downpipes - Clean Out | IT | 28.6924 | Downpipe:Clear blockage from downpipe any 2 to 4 storey including gain access, rod, flush out and test including clean out gulley and remove waste and debris (not to be claimed with 603903).
6039BA |  | X | 5 | N | N | N | GUTTER:CLEAN AND FLUSH OUT PER ELEVATION NE 8 LM | Plumbing | Rainwater Gutters | Gutters/Downpipes - Clean Out | IT | 37.6597 | Gutter:Clean out debris from gutters to any type of property including flush out and test, rod downpipe including clean out gulley and remove spoil on completion (per elevation).
6039BC |  | R | 0 | N | N | N | GUTTER:CLEAN AND FLUSH OUT PER DWELLING | Plumbing | Rainwater Gutters | Gutters/Downpipes - Clean Out | IT | 75.3194 | Gutter:Clean out debris from all gutters to any type of house or bungalow including flush out and test, rod downpipes including clean out gullies and remove debris from site on completion.
6039BD |  | R | 0 | N | N | N | GUTTER:CLEAN AND FLUSH OUT PER BLOCK | Plumbing | Rainwater Gutters | Gutters/Downpipes - Clean Out | LM | 6.2767 | Gutter:Clean out debris from all gutters to any type of block of flats or maisonettes including flush out and test, rod downpipes including clean out gullies and remove debris from site on completion.
6039CA |  | R | 0 | N | N | N | GUTTER:PROVIDE LEAF GUARD 100MM | Plumbing | Rainwater Gutters | Gutters/Downpipes - Clean Out | LM | 9.9385 | Gutter:Supply and install proprietary leaf guard to 100mm gutter including all angles, ends, clean out gutter and remove waste and debris.
6039CB |  | R | 0 | N | N | N | GUTTER:PROVIDE LEAF GUARD 150MM | Plumbing | Rainwater Gutters | Gutters/Downpipes - Clean Out | LM | 13.0659 | Gutter:Supply and install proprietary leaf guard to 150mm gutter including all angles, ends, clean out gutter and remove waste and debris.
6039DA | New | R | 0 | N | N | Y | GUTTER:CLEAN WITH VACUUM SYSTEM ELEVATION | Plumbing | Rainwater Gutters | Gutters/Downpipes - Clean Out | IT | 37.3392 | Gutter:Clean out debris from gutters to any type of property using SkyVac or similar system, flush out and test, rod downpipe, clean out gulley, remove debris from site (per elevation ne 8LM).
6039DB | New | R | 0 | N | N | Y | GUTTER:CLEAN WITH VACUUM SYSTEM DWELLING | Plumbing | Rainwater Gutters | Gutters/Downpipes - Clean Out | IT | 66.9505 | Gutter:Clean out debris from all gutters to any type of house or bungalow using SkyVac type system, flush out and test, rod downpipes, clean out gullies, remove debris from site (per dwelling)
6039DC | New | R | 0 | N | N | Y | GUTTER:CLEAN WITH VACUUM SYSTEM BLOCK | Plumbing | Rainwater Gutters | Gutters/Downpipes - Clean Out | LM | 4.1844 | Gutter:Clean out debris from all gutters to any type of block of flats or maisonettes using SkyVac type system, flush out and test, rod downpipes, clean out gullies and remove debris from site
6101AA |  | X | 30 | N | Y | N | STACK:RENEW EXTERNAL PVCU COMPLETE NE 2 STOREY | Plumbing | Foul Drainage above Ground | Soil and Vent Stacks - External - PVCu | IT | 447.9717 | Stack:Take down external soil stack complete to any dwelling ne 2 storey, renew with 110mm PVCu pipework with all fittings, make joints, fixed to structure, make good to structure, finishes, test.
6101AB |  | X | 30 | N | Y | N | STACK:RENEW EXTERNAL PVCU COMPLETE 2 TO 4 STOREY | Plumbing | Foul Drainage above Ground | Soil and Vent Stacks - External - PVCu | IT | 676.8783 | Stack:Take down external soil stack complete to any dwelling over 2, ne 4 storey, renew with 110mm PVCu pipework with all fittings, make joints, fixed to structure, make good, test.
6101AC |  | X | 30 | N | Y | N | STACK:RENEW EXTERNAL 110MM PVCU SOIL STACK | Plumbing | Foul Drainage above Ground | Soil and Vent Stacks - External - PVCu | LM | 23.5721 | Stack:Renew 110mm diameter PVCu length or section of external soil stack, renew or refix clips as necessary, including cut and make joints, make good to structure and finishes and test.
6101BA |  | X | 1 | N | N | N | STACK:RENEW EXTERNAL PVCU SOIL STACK BRACKET | Plumbing | Foul Drainage above Ground | Soil and Vent Stacks - External - PVCu | NO | 10.2766 | Stack:Renew 110mm diameter external PVCu soil stack pipe bracket securely plugged and screwed to any background, make good to structure and finishes and test and remove waste and debris.
6101BB |  | X | 1 | N | N | N | STACK:RENEW EXTERNAL PVCU WC BRANCH PIPE | Plumbing | Foul Drainage above Ground | Soil and Vent Stacks - External - PVCu | NO | 84.6621 | Stack:Renew 110mm diameter external PVCu soil stack wc branch pipe with access, connect to pan, including cutting, make joints, cut holes to walls, make good to structure, finishes and test.
6101BC |  | X | 1 | N | N | N | STACK:RENEW EXTERNAL PVCU OFFSET | Plumbing | Foul Drainage above Ground | Soil and Vent Stacks - External - PVCu | NO | 37.398 | Stack:Renew 110mm diameter external PVCu soil stack offset including cutting and making all necessary joints, make good to structure and finishes and test and remove waste and debris.
6101BD |  | X | 1 | N | N | N | STACK:RENEW EXTERNAL PVCU JUNCTION | Plumbing | Foul Drainage above Ground | Soil and Vent Stacks - External - PVCu | NO | 51.6668 | Stack:Renew 110mm diameter external PVCu soil stack junction with access including cutting and making all necessary joints and make good to structure and finishes and test and remove waste and debris.
6101BE |  | X | 1 | N | N | N | STACK:RENEW EXTERNAL PVCU ACCESS BEND | Plumbing | Foul Drainage above Ground | Soil and Vent Stacks - External - PVCu | NO | 71.728 | Stack:Renew 110mm diameter external PVCu soil stack access bend, including cutting and making all necessary joints, make good to structure and finishes and test and remove waste and debris.
6101BF |  | X | 1 | N | N | N | STACK:RENEW EXTERNAL PVCU ACCESS PIPE | Plumbing | Foul Drainage above Ground | Soil and Vent Stacks - External - PVCu | NO | 57.6727 | Stack:Renew 110mm diameter external PVCu soil stack access pipe, including cutting and making all necessary joints, make good to structure and finishes and test and remove waste and debris.
6101BG |  | X | 30 | N | N | N | STACK:RENEW EXTERNAL PVCU VENT TERMINAL | Plumbing | Foul Drainage above Ground | Soil and Vent Stacks - External - PVCu | NO | 70.383 | Stack:Renew 110mm diameter external PVCu soil stack/vent terminal and weathering slate and make good to roofing.
6101BH |  | X | 1 | N | N | N | STACK:RENEW EXTERNAL PVCU DOUBLE SOCKET | Plumbing | Foul Drainage above Ground | Soil and Vent Stacks - External - PVCu | NO | 39.6754 | Stack:Renew 110mm diameter external PVCu soil stack double socket, including cutting and making all necessary joints, make good to structure and finishes and test and remove waste and debris.
6101BJ |  | X | 1 | N | N | N | STACK:RENEW EXTERNAL PVCU DRAIN CONNECTOR | Plumbing | Foul Drainage above Ground | Soil and Vent Stacks - External - PVCu | NO | 35.8532 | Stack:Renew drain connection with 110mm diameter external PVCu soil stack drainage adaptor.
6101BK |  | X | 1 | N | N | N | STACK:RENEW EXTERNAL PVCU 110MM BOSS CONNECTOR | Plumbing | Foul Drainage above Ground | Soil and Vent Stacks - External - PVCu | NO | 40.6348 | Stack:Renew 110mm diameter external PVCu soil stack boss connector, including cutting and making all necessary joints, make good and test and remove waste and debris.
6101BL |  | X | 1 | N | N | N | STACK:RENEW EXTERNAL PVCU BOSS ADAPTOR | Plumbing | Foul Drainage above Ground | Soil and Vent Stacks - External - PVCu | NO | 25.0276 | Stack:Renew 32mm or 40mm diameter external solvent PVCu boss adaptor, including any additional renewal of boss pipe and remove waste and debris.
6101BM |  | X | 1 | N | N | N | STACK:REPAIR FRACTURE ON EXTERNAL PVCU AT SLAB | Plumbing | Foul Drainage above Ground | Soil and Vent Stacks - External - PVCu | IT | 111.5774 | Stack:Repair fractured external soil outlet at slab level, break up slab, repair pipe-work, fix new pipe or fitting with new clips, remake joints, make good, test (measured per pipe or fitting).
6101BN |  | X | 1 | N | N | N | STACK:ACCESS COVER TO EXISTING EXTERNAL PVCU | Plumbing | Foul Drainage above Ground | Soil and Vent Stacks - External - PVCu | IT | 62.2879 | Stack:Insert or cut into existing external PVCu soil stack, fix new proprietary bolted removable access covers and seals, maintain integrity of system with compatible seals or solvent welding.
6101BP |  | X | 0 | N | Y | N | PIPE:REMOVE REDUNDANT SOIL AND VENT | Plumbing | Foul Drainage above Ground | Soil and Vent Stacks - External - PVCu | NO | 17.2485 | Pipe:Remove any type and size of redundant soil and vent pipe, to dwelling ne two storey including all fittings, make good finishes and remove waste and debris.
6101EC |  | R | 0 | N | N | N | STACK:RENEW EXTERNAL 110MM PVCU SOIL STACK EWI | Plumbing | Foul Drainage above Ground | Soil and Vent Stacks - External - PVCu | LM | 30.1715 | Stack:Renew 110mm diameter PVCu length or section of external soil stack, renew or refix to any background through external wall insulation system, make good, test, remove waste and debris.
6101FA |  | R | 0 | N | N | N | STACK:REMOVE AND REFIX EXTERNAL PVCU COMPLETE EWI | Plumbing | Foul Drainage above Ground | Soil and Vent Stacks - External - PVCu | LM | 22.0339 | Stack:Take down any PVCu external soil stack and refix, fixing to any background through external wall insulation system, make good, test and remove waste and debris.
6103AA |  | X | 30 | N | Y | N | STACK:RENEW INTERNAL PVCU COMPLETE NE 2 STOREY | Plumbing | Foul Drainage above Ground | Soil and Vent Stacks - Internal - PVCu | IT | 455.6454 | Stack:Take down internal soil stack complete to any dwelling ne 2 storey, renew with 110mm PVCu pipework with all fittings, make joints, fixed to structure, make good, remove, refix casings, test.
6103AB |  | X | 30 | N | Y | N | STACK:RENEW INTERNAL PVCU COMPLETE 2-4 STOREY | Plumbing | Foul Drainage above Ground | Soil and Vent Stacks - Internal - PVCu | IT | 645.2674 | Stack:Take down internal soil stack complete to any dwelling over 2 ne 4 storey renew with 110mm PVCu pipework, all fittings, make joints, fixed to structure, make good, remove, refix casings, test.
6103AC |  | X | 30 | N | Y | N | STACK:RENEW INTERNAL 110MM PVCU SOIL STACK | Plumbing | Foul Drainage above Ground | Soil and Vent Stacks - Internal - PVCu | LM | 24.0833 | Stack:Renew 110mm diameter PVCu length or section of internal soil stack, soil stack, renew or refix clips as necessary, including cut, make joints, make good, remove, refix duct casings and test.
6105AA |  | X | 50 | N | Y | N | STACK:RENEW NE 150MM CAST IRON NE 2M | Plumbing | Foul Drainage above Ground | Soil and Vent Stacks - Cast Iron - Repairs | NO | 157.9725 | Stack:RenewUp to 150mm diameter cast iron soil stack length ne 2m long with existing or new clips or ears including all cutting, remake joints, make good and decorate to match existing.
6105AB |  | X | 1 | N | N | N | STACK:REMAKE JOINT TO CAST IRON STACK | Plumbing | Foul Drainage above Ground | Soil and Vent Stacks - Cast Iron - Repairs | NO | 38.8672 | Stack:Remake ne 150mm diameter cast iron soil stack joint.
6105AC |  | X | 1 | N | N | N | STACK:RENEW CAST IRON OFFSET | Plumbing | Foul Drainage above Ground | Soil and Vent Stacks - Cast Iron - Repairs | NO | 105.717 | Stack:Renew ne 150mm diameter offset to cast iron soil stack including remake joints and decorate to match existing and remove waste and debris.
6105AD |  | X | 1 | N | N | N | STACK:RENEW CAST IRON BRANCH | Plumbing | Foul Drainage above Ground | Soil and Vent Stacks - Cast Iron - Repairs | NO | 236.7326 | Stack:Renew ne 150mm diameter branch to cast iron soil stack including remake joints and decorate to match existing and remove waste and debris.
6201AA |  | X | 30 | N | N | N | WASTE:RENEW 32MM PIPE AND TRAP BASIN | Plumbing | Waste Pipework and Fittings | Waste Pipework and Fittings - Plastic | NO | 50.5457 | Waste:Renew waste to sink or basin in ne 32mm plastic pipework complete with trap, all fittings, clips, cut or form holes, make good, make all connections to stack, gully or hopperhead, test.
6201BA |  | X | 30 | N | N | N | WASTE:RENEW 40MM PIPE AND TRAP SINK | Plumbing | Waste Pipework and Fittings | Waste Pipework and Fittings - Plastic | NO | 56.4279 | Waste:Renew waste to sink or basin in ne 40mm plastic pipework complete with trap, all fittings, clips, cut or form holes and make good, make all connections to stack, gully or hopperhead, test.
6201CA |  | X | 30 | N | N | N | WASTE:RENEW 40MM PIPE AND TRAP BATH | Plumbing | Waste Pipework and Fittings | Waste Pipework and Fittings - Plastic | NO | 69.4727 | Waste:Renew waste to any bath in ne 40mm plastic pipework complete with trap, all fittings, clips, cut or form holes and make good, make all connections to stack, gully or hopperhead, test.
6201CB |  | X | 1 | N | N | N | WASTE:RENEW NE 40MM TEE | Plumbing | Waste Pipework and Fittings | Waste Pipework and Fittings - Plastic | NO | 15.5571 | Waste:Renew ne 40mm diameter plastic tee, make all necessary joints and test on completion and remove waste and debris.
6201CC |  | X | 1 | N | N | N | WASTE:RENEW LEAKING JOINT | Plumbing | Waste Pipework and Fittings | Waste Pipework and Fittings - Plastic | NO | 8.9866 | Waste:Renew joint of waste fitting, including remove and securely refix and make all necessary joints and test on completion and remove waste and debris.
6201CD |  | X | 1 | N | N | N | WASTE:RENEW PLASTIC PIPE CLIP | Plumbing | Waste Pipework and Fittings | Waste Pipework and Fittings - Plastic | NO | 3.225 | Waste:Renew or supply and fix pipe clip for any diameter plastic pipe including plugging and screwing as necessary.
6201CE |  | X | 1 | N | N | N | WASTE:RENEW NE 40MM BEND OR CONNECTOR | Plumbing | Waste Pipework and Fittings | Waste Pipework and Fittings - Plastic | NO | 12.5617 | Waste:Renew ne 40mm diameter plastic straight connector or bend, make all necessary joints to waste pipe and trap or stack and test all joints on completion and remove waste and debris.
6201DA |  | X | 30 | N | N | N | WASTE:RENEW 40MM PIPE AND TRAP SHOWER | Plumbing | Waste Pipework and Fittings | Waste Pipework and Fittings - Plastic | NO | 156.5849 | Waste:Renew waste to any shower in ne 40mm plastic pipework complete with sealed trap, all fittings, clips, remove, refix tray, cut, form holes, make good, make all connections, test.
6201EA |  | X | 30 | N | N | N | TRAP:RENEW 32MM SINK OR BASIN TRAP | Plumbing | Waste Pipework and Fittings | Waste Pipework and Fittings - Plastic | NO | 12.8749 | Trap:Renew ne 32mm diameter plastic trap to sink or basin including all adjustments to pipework, make all connections and test on completion and remove waste and debris.
6201EB |  | X | 30 | N | N | N | TRAP:RENEW 40MM SINK OR BASIN TRAP | Plumbing | Waste Pipework and Fittings | Waste Pipework and Fittings - Plastic | NO | 12.585 | Trap:Renew ne 40mm diameter plastic trap to sink or basin including all adjustments to pipework, make all connections and test on completion and remove waste and debris.
6201FA |  | X | 30 | N | N | N | TRAP:RENEW NE 40MM BATH TRAP | Plumbing | Waste Pipework and Fittings | Waste Pipework and Fittings - Plastic | NO | 18.3346 | Trap:Renew ne 40mm diameter plastic trap to bath including all adjustments to pipework, make all connections and test on completion and remove waste and debris.
6201GA |  | X | 30 | N | N | N | TRAP:RENEW NE 40MM SHOWER TRAP | Plumbing | Waste Pipework and Fittings | Waste Pipework and Fittings - Plastic | NO | 97.449 | Trap:Renew ne 40mm diameter plastic sealed trap to shower including all adjustments to pipework, make all connections, remove and refix tray and test and remove waste and debris.
6201JA |  | X | 30 | N | N | N | PIPE:RENEW 32MM WASTE | Plumbing | Waste Pipework and Fittings | Waste Pipework and Fittings - Plastic | LM | 19.8207 | Pipe:Renew any pipe with 32mm plastic waste pipe with all brackets, connections, bends, tees etc, cut/form holes and make good, make all necessary connections to stack, gulley or hopper head and test.
6201JB |  | X | 30 | N | N | N | PIPE:RENEW 40MM WASTE | Plumbing | Waste Pipework and Fittings | Waste Pipework and Fittings - Plastic | LM | 20.038 | Pipe:Renew any pipe with 40mm plastic waste pipe with all brackets, connections, bends, tees etc, cut/form holes and make good, make all necessary connections to stack, gulley or hopper head and test.
6201JC |  | X | 30 | N | N | N | PIPE:RENEW 50MM WASTE | Plumbing | Waste Pipework and Fittings | Waste Pipework and Fittings - Plastic | LM | 25.0019 | Pipe:Renew any pipe with 50mm plastic waste pipe with all brackets, connections, bends, tees etc, cut/form holes and make good, make all necessary connections to stack, gulley or hopper head and test.
6201JD |  | X | 1 | N | N | N | PIPE:REMOVE REDUNDANT WASTE | Plumbing | Waste Pipework and Fittings | Waste Pipework and Fittings - Plastic | NO | 6.8994 | Pipe:Remove any type and size of redundant waste pipe including all fittings, make good finishes and remove waste and debris.
6201KA |  | X | 30 | N | Y | N | STACK:RENEW 50MM WASTE | Plumbing | Waste Pipework and Fittings | Waste Pipework and Fittings - Plastic | IT | 67.4198 | Stack:Renew any waste stack with 50mm plastic waste stack ne 3.00m long, with all brackets, connections, offsets, bends, tees etc, hopperhead, builders work, make good, test, remove waste and debris.
6201KB |  | X | 30 | N | Y | N | STACK:RENEW 63MM WASTE | Plumbing | Waste Pipework and Fittings | Waste Pipework and Fittings - Plastic | IT | 92.9713 | Stack:Renew any waste stack with 63mm plastic waste stack ne 3.00m long, with all brackets, connections, offsets, bends, tees etc, hopperhead, builders work, make good, test, remove waste and debris.
6201KC |  | X | 30 | N | Y | N | STACK:RENEW 75MM WASTE | Plumbing | Waste Pipework and Fittings | Waste Pipework and Fittings - Plastic | IT | 144.3393 | Stack:Renew any waste stack with 75mm plastic waste stack ne 3.00m long, with all brackets, connections, offsets, bends, tees etc, hopperhead, builders work, make good, test, remove waste and debris.
6201LA |  | R | 0 | N | N | N | STACK:RENEW 50MM WASTE EWI | Plumbing | Waste Pipework and Fittings | Plastic in conjunction External Wall Insulation | IT | 74.7604 | Stack:Renew any waste stack with 50mm plastic waste stack ne 3.00 m long, complete, make good, make all necessary connections to gulley and test and remove waste and debris.
6201LB |  | R | 0 | N | N | N | STACK:RENEW 63MM WASTE EWI | Plumbing | Waste Pipework and Fittings | Plastic in conjunction External Wall Insulation | IT | 99.2615 | Stack:Renew any waste stack with 63mm plastic waste stack ne 3.00 m long, complete, make good, make all necessary connections to gulley and test and remove waste and debris.
6201LC |  | R | 0 | N | N | N | STACK:RENEW 75MM WASTE EWI | Plumbing | Waste Pipework and Fittings | Plastic in conjunction External Wall Insulation | IT | 151.68 | Stack:Renew any waste stack with 75mm plastic waste stack ne 3.00 m long, complete, make good, make all necessary connections to gulley and test and remove waste and debris.
6201MA |  | R | 0 | N | N | N | WASTE:RENEW PVCU HOPPERHEAD EWI | Plumbing | Waste Pipework and Fittings | Plastic in conjunction External Wall Insulation | NO | 39.0828 | Waste:Renew PVCu hopperhead for waste downpipe, plugged and screwed to structure including all cutting and remake joints, make good to structure and finishes and remove waste and debris.
6203AA |  | X | 40 | N | Y | N | TRAP:RENEW NE 35MM COPPER TRAP | Plumbing | Waste Pipework and Fittings | Waste Pipework and Fittings - Copper | NO | 66.954 | Trap:Renew ne 35mm copper trap to sink or basin including making all necessary adjustments to pipework and remake all joints and test, and remove waste and debris.
6203AB |  | X | 40 | N | Y | N | TRAP:RENEW NE 42MM COPPER TRAP | Plumbing | Waste Pipework and Fittings | Waste Pipework and Fittings - Copper | NO | 70.2024 | Trap:Renew ne 42mm copper trap to sink or basin including making all necessary adjustments to pipework and remake all joints and test, and remove waste and debris.
6203AC |  | X | 40 | N | Y | N | TRAP:RENEW NE 42MM COPPER BATH TRAP | Plumbing | Waste Pipework and Fittings | Waste Pipework and Fittings - Copper | NO | 88.6079 | Trap:Renew ne 42mm combined two piece copper trap to bath including making all necessary adjustments to pipework and remake all joints and test, and remove waste and debris.
6203BA |  | X | 1 | N | N | N | WASTE:REPAIR LEAK ON COPPER WASTE | Plumbing | Waste Pipework and Fittings | Soil/Waste Pipe Blockages | NO | 12.7067 | Waste:Repair leaking joint(s) to any copper waste fitting including remove and refix and all adjustments to pipework/fittings as necessary.
6205AA |  | X | 1 | N | N | N | STACK:CLEAR BLOCKAGE | Plumbing | Waste Pipework and Fittings | Soil/Waste Pipe Blockages | LM | 16.7377 | Soil Stack:Cleaning soil stack, remove/refix ducts, manhole covers etc., from roof level to manhole or point of discharge and branches, flush out and test, remove waste and debris, by rodding.
6205AB |  | X | 1 | N | N | N | STACK:CLEAN BY JET | Plumbing | Waste Pipework and Fittings | Soil/Waste Pipe Blockages | LM | 20.922 | Soil Stack:Cleaning soil stack, remove/refix ducts, manhole covers etc., from roof level to manhole or point of discharge and branches, flush out and test, remove waste and debris, by pressure jetting
6205AC |  | X | 1 | N | N | N | STACK:CLEAR BLOCKAGE NE 2 STOREY | Plumbing | Waste Pipework and Fittings | Soil/Waste Pipe Blockages | IT | 43.0517 | Stack:Clear blockage from soil stack ne 2 storey including gain access, remove and refix any duct covers, rod, flush out and test and remove waste and debris from site on completion.
6205AD |  | X | 1 | N | N | N | STACK:CLEAR BLOCKAGE 2-4 STOREY | Plumbing | Waste Pipework and Fittings | Soil/Waste Pipe Blockages | IT | 63.9736 | Stack:Clear blockage from soil stack over 2, ne 4 storey including gain access, remove and refix any duct covers, rod, flush out and test and remove waste and debris from site on completion.
6205AE |  | X | 1 | N | N | N | BATH:CLEAR BLOCKAGE TO WASTE | Plumbing | Waste Pipework and Fittings | Soil/Waste Pipe Blockages | NO | 21.331 | Bath:Clear blockage to waste fitting, pipe or trap, flush out and test, remove and refix any access panels etc., as necessary, remove debris on completion and make good any finishes disturbed.
6205BA |  | X | 1 | N | N | N | STACK:CCTV SURVEY | Plumbing | Waste Pipework and Fittings | Soil/Waste Pipe Blockages | HR | 80 | Stack:Undertake CCTV Survey of soil stack to identify faults, or following repairs or jetting, gain access, remove and refix any ducts, manhole covers etc., provide report and CD/video to CR.
6205CA |  | X | 1 | N | N | N | BASIN OR SINK:CLEAR BLOCKAGE | Plumbing | Waste Pipework and Fittings | Soil/Waste Pipe Blockages | NO | 12.7067 | Basin or Sink:Clear blockage to waste fitting, pipe or trap, flush out and test, remove and refix any access panels etc. as necessary, remove debris on completion, make good any finishes disturbed.
6301AA |  | X | 20 | N | Y | N | SINK TOP:RENEW SINGLE DRAINER TOP - TAPS | Plumbing | Fittings, Equipment and Appliances for Services | Sink Tops | NO | 291.224 | Sink Top:Renew with any size/type stainless steel single drainer sink top complete with taps, waste, plug, chain, trap, service valves, make all connections, splashback, sealant, crossbond, test.
6301BA |  | X | 20 | N | Y | N | SINK TOP:RENEW DOUBLE DRAINER TOP - TAPS | Plumbing | Fittings, Equipment and Appliances for Services | Sink Tops | NO | 403.2602 | Sink Top:Renew with any size/type stainless steel double drainer sink top complete with taps, waste, plug, chain, trap, service valves, make all connections, splashback, sealant, crossbond, test.
6301CA |  | X | 20 | N | Y | N | SINK UNIT:RENEW SINGLE DRAINER TOP TAPS BASE UNIT | Plumbing | Fittings, Equipment and Appliances for Services | Sink Tops | NO | 522.7103 | Sink Unit:Renew with any size/type stainless steel single drainer sink top and base unit, new taps waste fittings, connect to pipework, valves,chain, trap, splashback, sealant, crossbond, test.
6301DA |  | X | 20 | N | Y | N | SINK TOP:RENEW SINGLE DRAINER TOP - MIXER | Plumbing | Fittings, Equipment and Appliances for Services | Sink Tops | NO | 335.6963 | Sink Top:Renew with any size/type stainless steel single drainer sink top complete with mixer, waste, plug, chain, trap, service valves, make all connections, splashback, sealant, crossbond, test.
6301DB |  | X | 20 | N | Y | N | SINK TOP:RENEW DOUBLE DRAINER TOP - MIXER | Plumbing | Fittings, Equipment and Appliances for Services | Sink Tops | NO | 447.7325 | Sink Top:Renew with any size/type stainless steel double drainer sink top complete with mixer, waste, plug, chain, trap, service valves, make all connections, splashback, sealant, crossbond, test.
6301DC |  | X | 20 | N | Y | N | SINK UNIT:RENEW SINGLE DRAINER TOP MIXER BASE UNIT | Plumbing | Fittings, Equipment and Appliances for Services | Sink Tops | NO | 567.1827 | Sink Unit:Renew with any size/type stainless steel single drainer sink top and base unit, new mixer, waste fittings, connect to pipework, valves,chain, trap, splashback, sealant, crossbond, test.
6301EA |  | X | 1 | N | Y | N | SINK:OVERHAUL | Plumbing | Fittings, Equipment and Appliances for Services | Sink Tops | IT | 41.6686 | Sink:Overhaul any type of kitchen sinktop, disconnect/reconnect, dismantle, service, re-assemble taps, waste, overflow etc., remake joints, resecure waste, sink to base unit, clean sink, make good.
6301EB |  | X | 1 | N | Y | N | SINK:DISCONNECT AND REMOVE | Plumbing | Fittings, Equipment and Appliances for Services | Sink Tops | IT | 23.0352 | Sink:Remove sink and sink base unit complete, disconnect, seal off all supply and waste pipework, make good to all wall and floor finishes, remove waste and debris (sink and unit not being renewed).
6301GA |  | X | 20 | N | Y | N | SINK TOP:RENEW SINGLE DRAINER DEEP BOWL TOP TAPS | Plumbing | Fittings, Equipment and Appliances for Services | Sink Tops - Deep Bowl | NO | 282.7715 | Sink Top:Renew with any size/type stainless steel deep bowl single drainer sink top with taps, waste, plug, chain, trap, service valves, make all connections, splashback, sealant, crossbond, test.
6301GB |  | X | 20 | N | Y | N | SINK TOP:RENEW DOUBLE DRAINER DEEP BOWL TOP TAPS | Plumbing | Fittings, Equipment and Appliances for Services | Sink Tops - Deep Bowl | NO | 391.1851 | Sink Top:Renew with any size/type stainless steel deep bowl double drainer sink top with taps, waste, plug, chain, trap, service valves, make all connections, splashback, sealant, crossbond, test.
6301HA |  | X | 20 | N | Y | N | SINK UNIT:RENEW SINGLE DRAINER DEEP TOP TAPS BASE | Plumbing | Fittings, Equipment and Appliances for Services | Sink Tops - Deep Bowl | NO | 480.7825 | Sink Unit:Renew with any size/type stainless steel deep bowl single drainer sink top and base unit, new taps, waste fittings, pipework, valves,chain, trap, splashback, sealant, crossbond, test.
6301JA |  | X | 20 | N | Y | N | SINK TOP:RENEW SINGLE DRAINER DEEP BOWL TOP MIXER | Plumbing | Fittings, Equipment and Appliances for Services | Sink Tops - Deep Bowl | NO | 360.1241 | Sink Top:Renew with any size/type stainless steel deep bowl single drainer sink top with mixer, waste, plug, chain, trap, service valves, make all connections, splashback, sealant, crossbond, test.
6301JB |  | X | 20 | N | Y | N | SINK TOP:RENEW DOUBLE DRAINER DEEP BOWL TOP MIXER | Plumbing | Fittings, Equipment and Appliances for Services | Sink Tops - Deep Bowl | NO | 491.3716 | Sink Top:Renew with any size/type stainless steel deep bowl double drainer sink top with mixer, waste, plug, chain, trap, service valves, make all connections, splashback, sealant, crossbond, test.
6301JC |  | X | 20 | N | Y | N | SINK UNIT:RENEW SINGLE DRAINER DEEP TOP MIXER BASE | Plumbing | Fittings, Equipment and Appliances for Services | Sink Tops - Deep Bowl | NO | 525.2548 | Sink Unit:Renew with any size/type stainless steel deep bowl single drainer sink top and base unit, new mixer, waste fittings, pipework, valves,chain, trap, splashback, sealant, crossbond, test.
6302AA |  | X | 20 | N | Y | N | SINK TOP:SUPPLY INSET TAPS | Plumbing | Fittings, Equipment and Appliances for Services | Sink Tops - Inset | NO | 250.1465 | Sink Top:Fix 508x935mm stainless steel inset single bowl single drainer sink top, with taps, waste, plug, chain, trap, service valves, make all connections, splashback, sealant, crossbond, test.
6302BA |  | X | 20 | N | Y | N | SINK TOP:RENEW INSET WITH TAPS | Plumbing | Fittings, Equipment and Appliances for Services | Sink Tops - Inset | NO | 233.4088 | Sink Top:Renew with 508x935mm stainless steel inset single bowl single drainer sink top, with taps, waste, plug, chain, trap, service valves, make all connections, sealant, crossbond, test.
6302CA |  | X | 20 | N | Y | N | SINK TOP:SUPPLY INSET MIXER | Plumbing | Fittings, Equipment and Appliances for Services | Sink Tops - Inset | NO | 294.6187 | Sink Top:Fix 508x935mm stainless steel inset single bowl single drainer sink top, with mixer, waste, plug, chain, trap, service valves, make all connections, splashback, sealant, crossbond, test.
6302DA |  | X | 20 | N | Y | N | SINK TOP:RENEW INSET WITH MIXER | Plumbing | Fittings, Equipment and Appliances for Services | Sink Tops - Inset | NO | 277.8811 | Sink Top:Renew with 508x935mm stainless steel inset single bowl single drainer sink top, with mixer, waste, plug, chain, trap, service valves, make all connections, sealant, crossbond, test.
6302GA |  | X | 20 | N | Y | N | SINK TOP:SUPPLY DEEP BOWL INSET TAPS | Plumbing | Fittings, Equipment and Appliances for Services | Sink Tops - Deep Bowl Inset | NO | 250.1465 | Sink Top:Fix 508x935mm stainless steel inset single deep bowl single drainer sink top, with taps, waste, plug, chain, trap, service valves, make all connections, splashback, sealant, crossbond, test.
6302GB |  | X | 20 | N | Y | N | SINK TOP:RENEW WITH DEEP BOWL INSET TAPS | Plumbing | Fittings, Equipment and Appliances for Services | Sink Tops - Deep Bowl Inset | NO | 277.8811 | Sink Top:Renew with 508x935mm stainless steel single deep bowl single drainer sink top, with taps, waste, plug, chain, trap, service valves, make all connections, splashback, sealant, crossbond, test.
6302HA |  | X | 20 | N | Y | N | SINK TOP:SUPPLY DEEP BOWL INSET MIXER | Plumbing | Fittings, Equipment and Appliances for Services | Sink Tops - Deep Bowl Inset | NO | 294.6187 | Sink Top:Fix 508x935mm stainless steel inset single deep bowl single drainer sink top, with mixer, waste, plug, chain, trap, service valves, make all connections, splashback, sealant, crossbond, test.
6302HB |  | X | 20 | N | Y | N | SINK TOP:RENEW WITH DEEP BOWL INSET MIXER | Plumbing | Fittings, Equipment and Appliances for Services | Sink Tops - Deep Bowl Inset | NO | 277.8811 | Sink Top:Renew with 508x935mm stainless steel single deep bowl single drainer sink top, with mixer, waste, plug, chain, trap, service valves, make all connections, splashback, sealant, crossbond, test
6303AA |  | X | 20 | N | Y | N | SINK UNIT:REMOVE SINK TOP AND RENEW 1M BASE TAPS | Plumbing | Fittings, Equipment and Appliances for Services | Sink Base Units | NO | 355.7522 | Sink Unit:Remove stainless steel sink top and set aside, renew 1000mm long sink base unit, refix and reconnect existing sink top, valves, renew taps, sealant, remake connections, crossbond, test.
6303AB |  | X | 20 | N | Y | N | SINK UNIT:REMOVE SINK TOP RENEW 1.2M BASE TAPS | Plumbing | Fittings, Equipment and Appliances for Services | Sink Base Units | NO | 412.0766 | Sink Unit:Remove stainless steel sink top and set aside, renew 1200mm long sink base unit, refix and reconnect existing sink top, valves, renew taps, sealant, remake connections, crossbond, test.
6303AC |  | X | 20 | N | Y | N | SINK UNIT:REMOVE SINK TOP RENEW 1.5M BASE TAPS | Plumbing | Fittings, Equipment and Appliances for Services | Sink Base Units | NO | 450.1435 | Sink Unit:Remove stainless steel sink top and set aside, renew 1500mm long sink base unit, refix and reconnect existing sink top, valves, renew taps, sealant, remake connections, crossbond, test.
6303BA |  | X | 20 | N | Y | N | SINK UNIT:REMOVE SINK TOP AND RENEW 1M BASE MIXER | Plumbing | Fittings, Equipment and Appliances for Services | Sink Base Units | NO | 400.2245 | Sink Unit:Remove stainless steel sink top and set aside, renew 1000mm long sink base unit, refix and reconnect existing sink top, valves, new mixer, sealant, remake connections, crossbond, test.
6303BB |  | X | 20 | N | Y | N | SINK UNIT:REMOVE SINK TOP RENEW 1.2M BASE MIXER | Plumbing | Fittings, Equipment and Appliances for Services | Sink Base Units | NO | 456.5489 | Sink Unit:Remove stainless steel sink top and set aside, renew 1200mm long sink base unit, refix and reconnect existing sink top, valves, new mixer, sealant, remake connections, crossbond, test.
6303BC |  | X | 20 | N | Y | N | SINK UNIT:REMOVE SINK TOP RENEW 1.5M BASE MIXER | Plumbing | Fittings, Equipment and Appliances for Services | Sink Base Units | NO | 494.6158 | Sink Unit:Remove stainless steel sink top and set aside, renew 1500mm long sink base unit, refix and reconnect existing sink top, valves, new mixer, sealant, remake connections, crossbond, test.
6304AA |  | X | 30 | N | Y | N | BELFAST SINK:RENEW OR SUPPLY AND INSTALL | Plumbing | Fittings, Equipment and Appliances for Services | Belfast and Cleaners Sinks | IT | 287.4548 | Belfast Sink:Renew with white glazed fireclay belfast sink ne 610x455x255mm with cantilever brackets, waste fitting, plug and chain, plastic trap, reconnect, make good, splashback, sealant, crossbond.
6304BA |  | X | 30 | N | Y | N | CLEANERS SINK:RENEW | Plumbing | Fittings, Equipment and Appliances for Services | Belfast and Cleaners Sinks | IT | 346.9053 | Cleaners Sink:Renew or supply and install white glazed fireclay cleaners sink with hardwood pad and aluminium bucket grating complete, tile splashback, sealant, crossbond, remove waste and debris.
6305AA |  | X | 30 | N | Y | N | WC SUITE:RENEW LOW LEVEL WITH PLASTIC CISTERN | Plumbing | Fittings, Equipment and Appliances for Services | WC Suites | NO | 288.1162 | WC Suite:Renew wc suite complete with pan, 6 litre plastic low level cistern, service valve, make flush, soil pipe joints with Easy-Fit connectors, test all joints, plastic seat and lid.
6305AB |  | X | 30 | N | Y | N | WC SUITE:RENEW LOW LEVEL WITH CHINA CISTERN | Plumbing | Fittings, Equipment and Appliances for Services | WC Suites | NO | 275.6421 | WC Suite:Renew wc suite complete with pan, 6 litre china low level cistern, service valve, make flush, soil pipe joints with Easy-Fit connectors, test all joints, plastic seat and lid.
6305BA |  | X | 30 | N | Y | N | WC SUITE:RENEW HIGH LEVEL WITH PLASTIC CISTERN | Plumbing | Fittings, Equipment and Appliances for Services | WC Suites | NO | 303.5753 | WC Suite:Renew wc suite complete with pan, 6 litre plastic high level cistern, service valve, make flush, soil pipe joints with Easy-Fit connectors, test all joints, plastic seat and lid.
6305BB |  | X | 30 | N | Y | N | WC SUITE:RENEW HIGH LEVEL WITH CHINA CISTERN | Plumbing | Fittings, Equipment and Appliances for Services | WC Suites | NO | 353.3751 | WC Suite:Renew wc suite complete with pan, 6 litre china high level cistern, service valve, make flush, soil pipe joints with Easy-Fit connectors, test all joints, plastic seat and lid.
6305CA |  | X | 30 | N | Y | N | WC SUITE:RENEW CLOSE COUPLED | Plumbing | Fittings, Equipment and Appliances for Services | WC Suites | NO | 199.9401 | WC Suite:Renew vitreous china close coupled wc suite with pan 6 litre china cistern, service valve, make soil pipe joint with Easy-Fit connector, test, plastic seat and lid to pan.
6305DA |  | X | 30 | N | Y | N | WC SUITE:INSTALL SPECIAL NEEDS TYPE | Plumbing | Fittings, Equipment and Appliances for Services | WC Suites | NO | 501.8183 | WC Suite:Renew existing with special needs suite, wc pan and 6 litre vitreous china low level cistern complete, new service valve, make joints test, fix plastic seat and lid, make good.
6305EA |  | X | 30 | N | Y | N | WC SUITE:INSTALL CLOSE COUPLED SPECIAL NEEDS TYPE | Plumbing | Fittings, Equipment and Appliances for Services | WC Suites | NO | 546.4497 | WC Suite:Renew existing with close coupled special needs suite, wc pan and 6 litre vitreous china cistern complete, new service valve, make joints test, fix plastic seat and lid, make good.
6305FA |  | X | 30 | N | Y | N | WC PAN:INSTALL SPECIAL NEEDS TYPE | Plumbing | Fittings, Equipment and Appliances for Services | WC Suites | NO | 347.3808 | WC Pan:Renew wc pan with special needs wc pan remake joints including joint to soil pipe with multikwik connectors, and fix new plastic seat and lid to pan, make good floor finishes.
6305GA |  | X | 30 | N | Y | N | WC PAN:RENEW COMPLETE | Plumbing | Fittings, Equipment and Appliances for Services | WC Suites | NO | 148.7249 | WC Pan:Renew wc pan fixed to floor, including any plugging, renew wc cone, remake flush pipe and soil pipe joints with Easy-Fit connectors, fix new plastic seat and lid to pan, make good.
6305GB |  | X | 1 | N | N | N | WC SUITE:REMOVE COMPLETE | Plumbing | Fittings, Equipment and Appliances for Services | WC Suites | NO | 41.1967 | WC Suite:Remove WC suite complete including disconnect pan and cistern, seal off soil pipe connection, cut back, seal off pipework, make good, and remove waste and debris (wc suite not being renewed).
6305JB |  | X | 1 | N | N | N | WC PAN:OVERHAUL ANY TYPE | Plumbing | Fittings, Equipment and Appliances for Services | WC Suites | NO | 52.3222 | WC Pan:Overhaul any type of pan, renew seat and cover, seat hinges, refix seat, refix pan, renew flush pipe, renew wc cone and flush pipe joint, remake connections, leave wc pan in working order.
6305KA |  | X | 1 | N | N | N | WALL:REMOVE AND REFIX WC SUITE IN ASSOCIATION | Specialist Treatments | Fungus and Beetle Eradication and DPC Works | Plumbing Works | IT | 73.6992 | Wall:Remove, set aside, store, later refix WC and cistern in conjunction with specialist treatment works, new service valve new fittings, cone and multikwick, adjust or refix wc seat, make good.
6305LA |  | X | 20 | N | Y | N | WC CISTERN:RENEW LOW LEVEL PLASTIC | Plumbing | Fittings, Equipment and Appliances for Services | WC Suites | NO | 110.8619 | WC Cistern:Renew with 6 litre plastic low level cistern complete plugged to wall reconnect existing supply overflow and flush pipework, service valve, test and make good to all finishes.
6305LB |  | X | 20 | N | Y | N | WC CISTERN:RENEW HIGH LEVEL PLASTIC | Plumbing | Fittings, Equipment and Appliances for Services | WC Suites | NO | 122.3607 | WC Cistern:Renew with 6 litre plastic high level cistern complete plugged to wall reconnect existing supply overflow and flush pipework, service valve, test and make good to all finishes.
6305LC |  | X | 20 | N | Y | N | WC CISTERN:RENEW HIGH WITH LOW PLASTIC | Plumbing | Fittings, Equipment and Appliances for Services | WC Suites | NO | 122.8673 | WC Cistern:Renew wc high level cistern with 6 litre plastic wc low level cistern plugged to wall reconnect existing supply overflow and flush pipework, service valve, test and make good.
6305MA |  | X | 30 | N | Y | N | WC CISTERN:RENEW LOW LEVEL CHINA | Plumbing | Fittings, Equipment and Appliances for Services | WC Suites | NO | 101.2623 | WC Cistern:Renew with 6 litre china low level cistern complete plugged to wall reconnect existing supply overflow and flush pipework, service valve, test and make good to all finishes.
6305MB |  | X | 30 | N | Y | N | WC CISTERN:RENEW HIGH LEVEL CHINA | Plumbing | Fittings, Equipment and Appliances for Services | WC Suites | NO | 175.0353 | WC Cistern:Renew with 6 litre china high level cistern complete plugged to wall reconnect existing supply overflow and flush pipework, service valve, test and make good to all finishes.
6305MC |  | X | 30 | N | Y | N | WC CISTERN:RENEW HIGH WITH LOW CHINA | Plumbing | Fittings, Equipment and Appliances for Services | WC Suites | NO | 113.2677 | WC Cistern:Renew wc high level cistern with 6 litre china wc low level cistern plugged to wall reconnect existing supply overflow and flush pipework, service valve, test and make good.
6305NA |  | X | 1 | N | N | N | WC CISTERN:REFIX INCLUDING RENEW BRACKET | Plumbing | Fittings, Equipment and Appliances for Services | WC Suites | NO | 31.9106 | WC Cistern:Refix any wc cistern, turn off/on supply, disconnect, reconnect pipework, replug to wall, remove existing and fix new brackets and refix cistern, test and make good to all finishes.
6305QA |  | X | 1 | N | N | N | WC CISTERN:RENEW OVERFLOW | Plumbing | Fittings, Equipment and Appliances for Services | WC Suites | NO | 56.5978 | WC Cistern:Renew polypropylene overflow pipe to cistern, disconnect, remove existing overflow pipe fit new overflow pipe, including fittings, clips, cut and make good holes and finishes as necessary.
6305RA |  | X | 1 | N | N | N | WC CISTERN:OVERHAUL ANY TYPE | Plumbing | Fittings, Equipment and Appliances for Services | WC Suites | IT | 25.9899 | WC Cistern:Overhaul any type of cistern, if necessary renew any parts including lid, remake joints, including turn off/on water supply, test on completion and leave cistern in working order.
6305RB |  | X | 1 | N | N | N | WC CISTERN/PAN:OVERHAUL ANY TYPE | Plumbing | Fittings, Equipment and Appliances for Services | WC Suites | IT | 60.4869 | WC Cistern/Pan:Overhaul any type of wc suite, renew, overhaul or refix any parts, remake connections, check flushing operation, repair leaks, test, wc suite in working order, remove waste and debris.
6306AA |  | X | 30 | N | Y | N | MACERATOR:RENEW OR INSTALL 5M | Plumbing | Fittings, Equipment and Appliances for Services | Macerators | IT | 557.1404 | Macerator:Supply/install or renew proprietary macerator system to wc suite, 20AMP DP fused switch, all cabling, mini trunking, RCBO/MCB+RCD, pipework to SVP ne 5m, test, make good.
6306AB |  | X | 30 | N | Y | N | MACERATOR:RENEW OR INSTALL 10M | Plumbing | Fittings, Equipment and Appliances for Services | Macerators | IT | 583.7717 | Macerator:Supply/install or renew proprietary macerator system to wc suite, 20AMP DP fused switch, all cabling, mini trunking, RCBO/MCB+RCD, pipework to SVP ne 10m, test, make good.
6307AA |  | X | 35 | N | Y | N | BASIN:RENEW ON BRACKETS COMPLETE TAPS | Plumbing | Fittings, Equipment and Appliances for Services | Wash Hand Basins | NO | 191.432 | Basin:Renew wash hand basin size ne 560x406mm complete with brackets, taps, waste, service valves,chain, trap, make all connections, test, splashback, silicone sealant, crossbond.
6307BA |  | X | 35 | N | Y | N | BASIN:RENEW COMPLETE WITH PEDESTAL TAPS | Plumbing | Fittings, Equipment and Appliances for Services | Wash Hand Basins | NO | 237.0807 | Basin:Renew wash hand basin size ne 560x406mm complete with pedestal, taps, waste, service valves,chain, trap, make all connections, test, splashback, silicone sealant, crossbond.
6307BB |  | X | 35 | N | Y | N | BASIN:RENEW ON BRACKETS COMPLETE MIXERS | Plumbing | Fittings, Equipment and Appliances for Services | Wash Hand Basins | NO | 242.5101 | Basin:Renew wash hand basin size ne 560x406mm complete with brackets, mixer, waste, service valves,chain, trap, make all connections, test, splashback, silicone sealant, crossbond.
6307BC |  | X | 35 | N | Y | N | BASIN:RENEW COMPLETE WITH PEDESTAL MIXER | Plumbing | Fittings, Equipment and Appliances for Services | Wash Hand Basins | NO | 288.1591 | Basin:Renew wash hand basin size ne 560x406mm complete with pedestal, mixer, waste, service valves,chain, trap, make all connections, test, splashback, silicone sealant, crossbond.
6307CA |  | X | 35 | N | Y | N | BASIN:INSTALL ADJUSTABLE HEIGHT TYPE TAPS | Plumbing | Fittings, Equipment and Appliances for Services | Wash Hand Basins | NO | 366.3547 | Basin:Renew any type of basin with special needs adjustable height basin complete taps, waste, plug, chain, plastic trap, reconnect, new service valves, splashback, crossbond, make good.
6307DA |  | X | 35 | N | Y | N | BASIN:RENEW PEDESTAL ONLY | Plumbing | Fittings, Equipment and Appliances for Services | Wash Hand Basins | NO | 87.8954 | Basin:Renew any wash hand basin pedestal, turn water off and on, remove, refix wash hand basin renew pedestal, reconnect to pipework, service valves, sealant, make good crossbond.
6307EA |  | X | 1 | N | N | N | BASIN:DISCONNECT AND REMOVE | Plumbing | Fittings, Equipment and Appliances for Services | Wash Hand Basins | NO | 30.7031 | Basin:Remove basin including brackets/pedestal complete, disconect and seal off pipework, and remove waste and debris.
6307FA |  | X | 1 | N | N | N | BASIN:REFIX WASH HAND BASIN | Plumbing | Fittings, Equipment and Appliances for Services | Wash Hand Basins | NO | 50.6678 | Basin:Refix wash hand basin, turn off water and on disconnect, refix basin onto bracket, renew brackets if necessary, make connections, services valves, and test all joints, remake crossbond.
6307GA |  | X | 1 | N | N | N | WALL:REMOVE AND REFIX WASHBASIN IN ASSOCIATION | Specialist Treatments | Fungus and Beetle Eradication and DPC Works | Plumbing Works | IT | 68.2182 | Wall:Remove, set aside, store and later refix washbasin and any pedestal in conjunction with specialist treatment works, turn water off/on, splashback, sealant, crossbond, make good.
6309AA |  | X | 30 | N | Y | N | BATH:RENEW 1700MM STEEL WITH TAPS | Plumbing | Fittings, Equipment and Appliances for Services | Baths | NO | 487.1308 | Bath:Renew upto 1700mm heavy duty steel bath complete with taps, waste, plug, chain, trap service valves, bath panels, splashback, silicone sealant, make all connections, crossbond, test.
6309AC |  | X | 30 | N | Y | N | BATH:RENEW 1700MM STEEL WITH SHOWER MIXER | Plumbing | Fittings, Equipment and Appliances for Services | Baths | NO | 516.6655 | Bath:Renew upto 1700mm heavy duty steel bath complete with shower mixer, waste, plug, chain, trap service valves, bath panels, splashback, silicone sealant, make all connections, crossbond, test.
6309AD |  | X | 30 | N | Y | N | BATH:RENEW 1700MM STEEL SHOWER MIXER - WET AREA | Plumbing | Fittings, Equipment and Appliances for Services | Baths | NO | 713.5516 | Bath:Renew upto 1700mm heavy duty steel bath complete with shower mixer, waste, plug, chain, trap service valves, bath panels, wet area tiling, silicone sealant, make all connections, crossbond, test.
6309BA |  | X | 20 | N | Y | N | BATH:RENEW 1700MM ACRYLIC WITH TAPS | Plumbing | Fittings, Equipment and Appliances for Services | Baths | NO | 454.027 | Bath:Renew upto 1700mm long 8mm thick Acrylic bath complete with taps, waste, plug, chain, service valves, bath panels, splashback, silicone sealant, connections, crossbond, test.
6309BB |  | X | 20 | N | Y | N | BATH:RENEW 1700MM ACRYLIC WITH SHOWER MIXER | Plumbing | Fittings, Equipment and Appliances for Services | Baths | NO | 468.926 | Bath:Renew upto 1700mm long 8mm thick Acrylic bath complete with shower mixer, waste, plug, chain, service valves, bath panels, splashback, silicone sealant, connections, crossbond, test.
6309BC |  | X | 20 | N | Y | N | BATH:RENEW 1700MM ACRYLIC SHOWER MIXER - WET AREA | Plumbing | Fittings, Equipment and Appliances for Services | Baths | NO | 665.2371 | Bath:Renew upto 1700mm long 8mm thick Acrylic bath complete with shower mixer, waste, plug, chain, service valves, bath panels, wet area tiling, silicone sealant, connections, crossbond, test.
6309CA |  | X | 30 | N | Y | N | BATH:INSTALL SPECIAL NEEDS BATH | Plumbing | Fittings, Equipment and Appliances for Services | Baths | NO | 884.032 | Bath:Renew with special needs bath with rim and internal bath seat, taps, waste, plug, chain, bath panels, reconnect, service valves, splashback, sealant, crossbond, make good.
6309CB |  | X | 30 | N | Y | N | BATH:INSTALL SPECIAL NEEDS HIP TYPE | Plumbing | Fittings, Equipment and Appliances for Services | Baths | NO | 686.283 | Bath:Renew bath with special needs hip bath complete, taps, waste, plug, chain, plastic trap new service valves, reconnect test, crossbond and make good all wall and floor finishes.
6309DA |  | X | 1 | N | N | N | BATH:REMOVE AND REFIX FOR OTHER SERVICE PROVIDER'S | Plumbing | Fittings, Equipment and Appliances for Services | Baths | NO | 99.704 | Bath:Remove and refix bath after access for other Contractors, remove/refix panels, framing, skirting, drain/refill system, disconnect, reconnect all pipework, service valves, test, sealant, make good
6309DB |  | X | 1 | N | N | N | BATH:REMOVE AND PREPARE FOR SHOWER TRAY | Plumbing | Fittings, Equipment and Appliances for Services | Baths | IT | 75.032 | Bath:Disconnect water supplies and waste, and cap off, remove bath and prepare bathroom to receive level access shower tray.
6309DI |  | R | 0 | N | N | N | BATH:ROTATE EXISTING THROUGH 180 DEGREES | Plumbing | Fittings, Equipment and Appliances for Services | Baths | IT | 166.2664 | Bath:Rotate bath by 180 degrees and refix, including remove/refix panels, framing, skirting, drain/refill system, disconnect, reconnect all pipework, service valves, test, sealant, make good
6309DJ |  | R | 0 | N | N | N | BATH: EXTRA OVER FOR INSTALLING IN NEW POSITION | Plumbing | Fittings, Equipment and Appliances for Services | Baths | IT | 74.2742 | Bath: Move to new position and refix, including remove/refix panels, framing, skirting, drain/refill system, disconnect, reconnect all pipework, service valves, test, sealant, make good
6309EA |  | X | 1 | N | N | N | BATH:REGRIND AND REPOLISH NE 1800MM | Plumbing | Fittings, Equipment and Appliances for Services | Baths | NO | 105 | Bath:Prepare, regrind and repolish completely any steel or cast iron bath ne 1800mm long, including removing/refixing all fittings etc.
6309EB |  | X | 1 | N | N | N | BATH:TOUCH UP CHIP | Plumbing | Fittings, Equipment and Appliances for Services | Baths | IT | 43 | Bath:Prepare and touch up chip to any steel or cast iron bath including removing/refixing all fittings as necessary.
6309EC |  | X | 1 | N | N | N | BATH:RE-ENAMEL | Plumbing | Fittings, Equipment and Appliances for Services | Baths | IT | 92 | Bath:Prepare, grind,re-enamel and repolish completely any steel or cast iron bath, including removing/refixing all fittings etc.
6309ED |  | X | 1 | N | N | N | BATH:DISCONNECT AND REMOVE | Plumbing | Fittings, Equipment and Appliances for Services | Baths | NO | 44.8097 | Bath:Remove bath including panels and framing complete, disconnect, seal off supply and waste pipework, make good to all wall and floor finishes and remove waste and debris (bath not being renewed).
6309FA |  | X | 30 | N | Y | N | BATH PANEL:RENEW HARDBOARD SIDE AND FRAMING | Plumbing | Fittings, Equipment and Appliances for Services | Bath Panels and Framing | IT | 61.9564 | Bath Panel:Renew or supply and fix 4.8mm self finished hardboard side bath panel, securely screwed with chromium plated dome headed screws to and including 38x50mm softwood framing.
6309FB |  | X | 30 | N | Y | N | BATH PANEL:RENEW HARDBOARD END AND FRAMING | Plumbing | Fittings, Equipment and Appliances for Services | Bath Panels and Framing | IT | 41.7994 | Bath Panel:Renew or supply and fix 4.8mm self finished hardboard end bath panel, fixed with chromium plated dome headed screws including 38x50mm softwood framing complete with metal bath panel trim.
6309FC |  | X | 30 | N | Y | N | BATH PANEL:RENEW HARDBOARD SIDE END AND FRAMING | Plumbing | Fittings, Equipment and Appliances for Services | Bath Panels and Framing | IT | 95.505 | Bath Panel:Renew or supply and fix 4.8mm self finished hardboard side and end bath panels securely screwed with cp dome screws, 38x50mm softwood framing complete with metal bath panel trim.
6309FD |  | X | 30 | N | Y | N | BATH PANEL:RENEW HARDBOARD SIDE EXISTING FRAMING | Plumbing | Fittings, Equipment and Appliances for Services | Bath Panels and Framing | IT | 29.7672 | Bath Panel:Renew or supply and fix 4.8mm self finished hardboard side bath panel securely screwed with chromium plated dome screws to existing framing and remove waste and debris.
6309FE |  | X | 30 | N | Y | N | BATH PANEL:RENEW HARDBOARD END EXISTING FRAMING | Plumbing | Fittings, Equipment and Appliances for Services | Bath Panels and Framing | IT | 19.4786 | Bath Panel:Renew or supply and fix 4.8mm self finished hardboard end bath panel securely screwed with chromium plated dome screws to existing framing complete with metal bath panel trim.
6309FF |  | X | 30 | N | Y | N | BATH PANEL:RENEW HARDBD SIDE END EXISTING FRAMING | Plumbing | Fittings, Equipment and Appliances for Services | Bath Panels and Framing | IT | 43.074 | Bath Panel:Renew or supply and fix 4.8mm self finished hardboard side and end bath panels securely screwed with chromium plated dome screws to existing framing and metal bath panel trim.
6309GA |  | X | 30 | N | Y | N | BATH PANEL:RENEW ACRYLIC SIDE | Plumbing | Fittings, Equipment and Appliances for Services | Bath Panels and Framing | IT | 51.0131 | Bath Panel Panel:Renew or supply and fix proprietary acrylic side bath panel, colour to match, all plinths, trims, corner pieces and the like, securely fixed with brackets and make good.
6309GB |  | X | 30 | N | Y | N | BATH PANEL:RENEW ACRYLIC END | Plumbing | Fittings, Equipment and Appliances for Services | Bath Panels and Framing | IT | 35.6224 | Bath Panel Panel:Renew or supply and fix proprietary acrylic end bath panel, colour to match, all plinths, trims, corner pieces and the like, securely fixed with brackets and make good.
6309GC |  | X | 30 | N | Y | N | BATH PANEL:RENEW ACRYLIC SIDE AND END | Plumbing | Fittings, Equipment and Appliances for Services | Bath Panels and Framing | IT | 78.5852 | Bath Panel Panel:Renew or supply and fix proprietary acrylic side and end bath panel, colour to match, all plinths, trims, corner pieces etc, securely fixed with brackets, make good.
6309HA |  | X | 1 | N | N | N | PANEL:REMOVE AND REFIX ANY TYPE | Plumbing | Fittings, Equipment and Appliances for Services | Bath Panels and Framing | NO | 8.118 | Panel:Remove and later refix any bath panel (side or end) including any corner angle trim, skirting etc.
6310XC |  | X | 30 | N | Y | N | TOILET:UPGRADE TO BENCHMARK NO EXISTING WHB | Plumbing | Fittings, Equipment and Appliances for Services | Bathroom Upgrades To Benchmark Standards | IT | 1227.5545 | Toilet:Upgrade separate toilet to benchmark standard, strip out, renew wc suite, provide basin with supply, waste, soil pipework, service valves, renew electrics, wall tiling, flooring, extract fan.
6310XD |  | X | 30 | N | Y | N | TOILET:UPGRADE TO BENCHMARK EXISTING WHB | Plumbing | Fittings, Equipment and Appliances for Services | Bathroom Upgrades To Benchmark Standards | IT | 1197.4966 | Toilet:Upgrade separate toilet to benchmark standard, strip out and renew wc suite, and basin with supply, waste and soil pipework, service valves, renew electrics, wall tiling, flooring, extract fan.
6310ZA |  | X | 30 | N | Y | N | BATHROOM:UPGRADE TO BENCHMARK NO WC | Plumbing | Fittings, Equipment and Appliances for Services | Bathroom Upgrades To Benchmark Standards | IT | 2141.7782 | Bathroom:Upgrade bathroom to benchmark, new bath with shower/mixer taps, basin, supply, waste pipework, electrical installation, wall tiling, flooring, service valves, fan, make good.
6310ZB |  | X | 30 | N | Y | N | BATHROOM:UPGRADE TO BENCHMARK WC | Plumbing | Fittings, Equipment and Appliances for Services | Bathroom Upgrades To Benchmark Standards | IT | 2437.3486 | Bathroom:Upgrade bathroom to benchmark, new bath with shower/mixer taps, wc suite, basin, supply, waste pipework, electrical installation, wall tiling, flooring, service valves, fan, make good.
6310ZE |  | X | 15 | N | Y | N | SHOWER:INSTALL 8.7 KW UNIT OVER BATH | Plumbing | Fittings, Equipment and Appliances for Services | Bathroom Upgrades To Benchmark Standards | IT | 701.2139 | Shower:Supply and install new ne 8.5kW shower unit connect to water and electrical supplies including shower circuit, RCBO, MCB 45A, DP switch adjust pipework fill, test, certificate, make good.
6311AA |  | X | 40 | N | Y | N | SHOWER TRAY:RENEW FIRECLAY COMPLETE | Plumbing | Fittings, Equipment and Appliances for Services | Shower Trays | NO | 295.2371 | Shower Tray:Renew shower tray with ne 830x830x180mm glazed fireclay shower tray, anti-slip finish with cp waste, connect to waste pipe, seal joint, make good, refix rails, doors etc.
6311BA |  | X | 15 | N | Y | N | SHOWER TRAY:RENEW ACRYLIC COMPLETE | Plumbing | Fittings, Equipment and Appliances for Services | Shower Trays | NO | 223.1049 | Shower Tray:Renew shower tray with ne 830x830x260mm acrylic shower tray, anti-slip finish with cp waste, connect to waste pipe, seal joint, make good, refix rails, doors etc.
6311BB |  | X | 15 | N | Y | N | SHOWER:INSTALL LEVEL ACCESS SHOWER TRAY | Plumbing | Fittings, Equipment and Appliances for Services | Shower Trays | NO | 534.6895 | Shower:Supply and install level access shower tray, curtain, ceiling track, tray recessed into floor, gravity waste, connections, remove waste and debris [PC Sum £320.00 excluding VAT].
6311CA |  | X | 15 | N | Y | N | SHOWER:RENEW RAILS AND CURTAINS | Plumbing | Fittings, Equipment and Appliances for Services | Shower Rails and Curtains | IT | 53.1617 | Shower:Renew any size and type of shower rail and curtain, remove any defective rails, fix new rails with plastic plugs and matching non-ferrous screws remove and rehang curtains, make good finishes.
6311CB |  | X | 1 | N | N | N | SHOWER:RENEW CURTAIN | Plumbing | Fittings, Equipment and Appliances for Services | Shower Rails and Curtains | IT | 24.7007 | Shower:Renew any type of shower curtain to existing rails including remove and refix rails as found expedient and remove waste and debris.
6311DA |  | X | 15 | N | Y | N | SHOWER:RENEW NON-THERMOSTATIC MIX VALVE | Plumbing | Fittings, Equipment and Appliances for Services | Shower Mixing Valves, Hoses and Heads | NO | 152.7499 | Shower:Renew any non-thermostatic mixing valve including disconnect and remove existing, fix new, adjust and or extend all pipework and reconnect and test, make good to all finishes.
6311DB |  | X | 15 | N | Y | N | SHOWER:RENEW NON-THERMOSTATIC MIX VALVE LOW FLOW | Plumbing | Fittings, Equipment and Appliances for Services | Shower Mixing Valves, Hoses and Heads | NO | 179.0384 | Shower:Renew any non-thermostatic mixing valve with 6-9 litres per second aerating low flow type, disconnect, adjust and or extend all pipework and reconnect and test, make good to all finishes.
6311DC |  | X | 15 | N | Y | N | SHOWER:RENEW THERMOSTATIC MIXING VALVE | Plumbing | Fittings, Equipment and Appliances for Services | Shower Mixing Valves, Hoses and Heads | NO | 334.5965 | Shower:Renew any thermostatic mixing valve including disconnect and remove existing, fix new including adjust and or extend all pipework and reconnect and test, make good to all finishes.
6311DD |  | X | 15 | N | Y | N | SHOWER:RENEW THERMOSTATIC LOW FLOW MIXING VALVE | Plumbing | Fittings, Equipment and Appliances for Services | Shower Mixing Valves, Hoses and Heads | NO | 397.2448 | Shower:Renew any thermostatic mixing valve with 6-9 litres per second aerating low flow type, disconnect, remove existing, fix new adjust and or extend all pipework, reconnect, test, make good.
6311DE |  | X | 15 | N | Y | N | SHOWER:RENEW MECHANICAL TYPE | Plumbing | Fittings, Equipment and Appliances for Services | Shower Mixing Valves, Hoses and Heads | NO | 463.731 | Shower:Renew any surface mounted lever operated mechanical thermostatic shower complete, disconnect and remove existing, complete with thermostatic mixing valve and control, automatic safety cut off.
6311DF |  | X | 1 | N | N | N | SHOWER:OVERHAUL MECHANICAL SHOWER COMPLETE | Plumbing | Fittings, Equipment and Appliances for Services | Shower Mixing Valves, Hoses and Heads | IT | 43.4097 | Shower:Overhaul mechanical shower complete, disconnect, re-assemble components as necessary, dismantle/reassemble, repair, renew parts as necessary, reassemble, test, make good.
6311DG |  | X | 1 | N | N | N | SHOWER:OVERHAUL MECHANICAL SHOWER CARTTRIDGE | Plumbing | Fittings, Equipment and Appliances for Services | Shower Mixing Valves, Hoses and Heads | IT | 33.6355 | Shower:Overhaul mechanical shower complete, disconnect, re-assemble components as necessary, dismantle/reassemble, repair, renew cartridge and any other parts as necessary, reassemble, test, make good
6311EA |  | X | 1 | N | N | N | SHOWER:RENEW HOSE AND SPRAY | Plumbing | Fittings, Equipment and Appliances for Services | Shower Mixing Valves, Hoses and Heads | IT | 33.0412 | Shower:Renew any shower hose and spray including remove old and fix new and connect to mixing valve and remove waste and debris.
6311EB |  | X | 1 | N | N | N | SHOWER:RENEW ARM AND SPRAY HEAD | Plumbing | Fittings, Equipment and Appliances for Services | Shower Mixing Valves, Hoses and Heads | IT | 32.9566 | Shower:Renew any shower arm and spray head including disconnect and remove old and fix new head and reconnect existing pipework and remove waste and debris.
6311EC |  | X | 1 | N | N | N | SHOWER:RENEW SWIVEL PATTERN HEAD | Plumbing | Fittings, Equipment and Appliances for Services | Shower Mixing Valves, Hoses and Heads | IT | 21.4124 | Shower:Renew any swivel pattern shower head including disconnect and remove old and fix new head and reconnect existing pipework and remove waste and debris.
6311ED |  | X | 1 | N | N | N | SHOWER:RENEW ROSE SPRAY HEAD | Plumbing | Fittings, Equipment and Appliances for Services | Shower Mixing Valves, Hoses and Heads | IT | 20.1927 | Shower:Renew any rose spray shower head including disconnect and remove old and fix new head and reconnect existing pipework and remove waste and debris.
6311FA |  | X | 1 | N | N | N | SHOWER:RENEW SHOWER KIT | Plumbing | Fittings, Equipment and Appliances for Services | Shower Mixing Valves, Hoses and Heads | IT | 58.8755 | Shower:Renew shower kit comprising slide bar, handspray and flexible tube, disconnect and remove old and fit new kit and reconnect existing pipework and remove waste and debris.
6311GA |  | X | 1 | N | N | N | SHOWER:RENEW SHOWER SLIDE BAR | Plumbing | Fittings, Equipment and Appliances for Services | Shower Mixing Valves, Hoses and Heads | IT | 36.2797 | Shower:Renew shower slide bar, disconnect and remove old and fit new slide bar to wall and remove waste and debris.
6311XA |  | X | 20 | N | Y | N | SHOWER:INSTALL SHOWER TRAY HALF SCREEN - TIMBER | Plumbing | Fittings, Equipment and Appliances for Services | Shower Trays | NO | 984.2186 | Shower:Supply and install front or corner entry level access shower tray recessed into flooring or sat on joists, half height carer screen, full/half shower curtain, ceiling track, gravity waste.
6311XF |  | X | 15 | N | Y | N | SHOWER:INSTALL OR RENEW PUMPED WASTE PREPARATION | Plumbing | Fittings, Equipment and Appliances for Services | Shower Trays | NO | 274.8354 | Shower:Supply and install or renew pumped waste preparation for any type of shower tray, all to be installed in accordance with the manufacturers technical data sheet.
6311XH |  | X | 15 | N | Y | N | SHOWER:INSTALL OR RENEW AUTOMATIC PUMP KIT | Plumbing | Fittings, Equipment and Appliances for Services | Shower Trays | NO | 316.9433 | Shower: Supply and install or renew automatic pump kit for any type of shower tray, all to be installed in accordance with the manufacturers technical data sheet.
6311XJ |  | X | 15 | N | Y | N | SHOWER:INSTALL OR RENEW SURGE DAMPER | Plumbing | Fittings, Equipment and Appliances for Services | Shower Trays | NO | 49.5643 | Shower: Supply and install or renew surge damper for any type of any type of shower tray, all to be installed in accordance with the manufacturers technical data sheet.
6312AA |  | X | 15 | N | Y | N | SHOWER ROOM:CONVERT WITH FLOOR DRAIN | Plumbing | Fittings, Equipment and Appliances for Services | Shower Rooms | IT | 2135.8719 | Shower Room:Convert existing bathroom to shower room, screed floor, floor drain, non slip flooring install 9.5kw electric shower complete, DP switch, RCBO, reinstate, shower rail/curtain, tiling.
6312AB |  | X | 15 | N | Y | N | SHOWER ROOM:CONVERT WITH SHOWER TRAY | Plumbing | Fittings, Equipment and Appliances for Services | Shower Rooms | IT | 2140.1662 | Shower Room:Convert existing bathroom to shower room, screed floor, shower tray, non slip flooring install 9.5kw electric shower complete, DP switch, RCBO, reinstate, shower rail/curtain, tiling.
6313AA |  | X | 20 | N | Y | N | TAP:RENEW PAIR BASIN PILLAR TAPS | Plumbing | Fittings, Equipment and Appliances for Services | Taps - Traditional | IT | 47.3321 | Tap:Renew pair 15mm cp pillar taps to basin, turn off/on water supply, disconnect, remove old, connect new taps, including remove and refix securely basin if required, test on completion.
6313AC |  | X | 20 | N | Y | N | TAP:RENEW PAIR BATH PILLAR TAPS | Plumbing | Fittings, Equipment and Appliances for Services | Taps - Traditional | IT | 111.6625 | Tap:Renew pair of 22mm cp pillar taps to bath, turn off/on water supply, remove bath panel and studding to gain access, refix on completion, test and made good.
6313AD |  | R | 0 | N | N | N | WALL:REMOVE AND REFIX SHOWER TRAY IN ASSOCIATION | Plumbing | Fittings, Equipment and Appliances for Services | Plumbing due to Internal Wall Insulation Works | IT | 123.155 | Wall:Remove, set aside, store and later refix any type of shower tray in conjunction with internal wall insulation works, make good all wall and floor finishes, and remove waste and debris.
6313BA |  | X | 20 | N | Y | N | TAP:RENEW PAIR BASIN TAPS-CERAMIC DISC | Plumbing | Fittings, Equipment and Appliances for Services | Taps - Ceramic Disc Type | IT | 61.0137 | Tap:Renew pair 15mm cp ceramic disc pillar taps to basin, turn off/on water supply, disconnect, remove old, connect new taps, including remove and refix securely basin if required, test.
6313BC |  | X | 20 | N | Y | N | TAP:RENEW PAIR BATH TAPS-CERAMIC DISC | Plumbing | Fittings, Equipment and Appliances for Services | Taps - Ceramic Disc Type | IT | 101.5311 | Tap:Renew pair of 22mm cp ceramic disc pillar taps to bath, turn off/on water supply, remove/refix bath panel and studding to gain access, test and made good.
6313CA |  | X | 20 | N | Y | N | TAP:RENEW PAIR HIGHNECK SINK PILLAR TAPS | Plumbing | Fittings, Equipment and Appliances for Services | Taps - Traditional | IT | 65.1464 | Tap:Renew pair 15mm cp high neck pillar taps to sink top, turn off/on water supply, remove old, connect new taps, test on completion.
6313DA |  | X | 20 | N | Y | N | TAP:RENEW PAIR HIGH NECK SINK TAPS-CERAMIC DISC | Plumbing | Fittings, Equipment and Appliances for Services | Taps - Ceramic Disc Type | IT | 72.5126 | Tap:Renew pair 15mm cp ceramic disc high neck pillar taps to sink top, turn off/on water supply, remove old, connect new taps, test on completion.
6313EA |  | X | 20 | N | Y | N | TAP:RENEW BRASS BIB TAP | Plumbing | Fittings, Equipment and Appliances for Services | Taps - Traditional | NO | 39.3009 | Tap:Renew 15mm brass bib tap and backplate elbow fixed to wall or backboard with hose union loose key head and draincock, non return valve including locate, turn off/on water mains supply, test.
6313FC |  | X | 20 | N | Y | N | TAP:RENEW BATH MIXER | Plumbing | Fittings, Equipment and Appliances for Services | Taps - Mixers | IT | 77.1232 | Tap:Renew mixer tap to bath, turn off water supply, remove bath panel and studding to gain access, refix on completion, reinstate water supply, test and make good and remove waste and debris.
6313FD |  | X | 20 | N | Y | N | TAP:RENEW BATH MIXER WITH SHOWER ATTACHMENT | Plumbing | Fittings, Equipment and Appliances for Services | Taps - Mixers | IT | 97.4473 | Tap:Renew mixer tap with shower hose attachment to bath, turn off/on water supply, remove/refix bath panel and studding to gain access, test and made good.
6313GA |  | X | 20 | N | Y | N | TAP:RENEW SINK MIXER | Plumbing | Fittings, Equipment and Appliances for Services | Taps - Mixers | IT | 95.2472 | Tap:Renew mixer tap to sink top, turn off water supply, make all necessary connections to existing pipework, reinstate water supply and test on completion and remove waste and debris.
6313HA |  | X | 20 | N | Y | N | TAPS:RENEW WITH BASIN LEVERS - PAIR | Plumbing | Fittings, Equipment and Appliances for Services | Taps - Lever | IT | 66.0613 | Taps:Renew pair of taps to wash hand basin with pair of 15mm ceramic disc lever taps including, turn water off/on, connect pipework, remove/refix basin, test on completion and make good.
6313HB |  | X | 20 | N | Y | N | TAPS:RENEW WITH SINK LEVERS - PAIR | Plumbing | Fittings, Equipment and Appliances for Services | Taps - Lever | IT | 79.8787 | Taps:Renew pair of taps to sink with pair of 15mm high neck ceramic disc lever taps including turn water off/on, connect pipework, test on completion and make good.
6313HC |  | X | 20 | N | Y | N | TAPS:RENEW WITH BATH LEVERS - PAIR | Plumbing | Fittings, Equipment and Appliances for Services | Taps - Lever | IT | 101.5311 | Taps:Renew pair of taps to bath with pair of 22mm ceramic disc lever taps including turn water off/on, remove/refix panels/studding for access connect to pipework, test and make good.
6313JA |  | X | 20 | N | Y | N | TAPS:RENEW KITCHEN SINK PAIR LOW FLOW 3-4 L/S | Plumbing | Fittings, Equipment and Appliances for Services | Taps -Aerating Low flow Type | NO | 78.9247 | Taps:Renew pair of 15mm kitchen sink taps with pair of 3-4 litres per second aerating low flow taps, turn off/on water, install, seal, test on completion, and remove waste and debris.
6313JB |  | X | 20 | N | Y | N | TAPS:RENEW WASH BASIN PAIR LOW FLOW 2-3 L/S | Plumbing | Fittings, Equipment and Appliances for Services | Taps -Aerating Low flow Type | NO | 67.4259 | Taps:Renew pair of 15mm wash basin taps with pair of 2-3 litres per second aerating low flow taps, turn off/on water, install, seal, test on completion, and remove waste and debris.
6313KA |  | X | 20 | N | Y | N | TAP:RENEW PAIR BASIN TAPS-CERAMIC DISC LEVERS | Plumbing | Fittings, Equipment and Appliances for Services | Taps - Ceramic Disc Type Lever | IT | 66.0613 | Tap:Renew pair 15mm cp ceramic disc lever taps to basin, turn off/on water supply, disconnect, remove old, connect new taps, including remove and refix securely basin if required, test.
6313KB |  | X | 20 | N | Y | N | TAP:RENEW PAIR BATH TAPS-CERAMIC DISC LEVERS | Plumbing | Fittings, Equipment and Appliances for Services | Taps - Ceramic Disc Type Lever | IT | 101.5311 | Tap:Renew pair of 22mm cp ceramic disc lever taps to bath, turn off/on water supply, remove/refix bath panel and studding to gain access, test and made good.
6313KC |  | X | 20 | N | Y | N | TAP:RENEW PAIR HIGH NECK SINK-CERAMIC DISC LEVERS | Plumbing | Fittings, Equipment and Appliances for Services | Taps - Ceramic Disc Type Lever | IT | 79.8787 | Tap:Renew pair 15mm cp ceramic disc high neck lever taps to sink top, turn off/on water supply, remove old, connect new taps, test on completion.
6313KD | New | R | 0 | N | N | Y | TAPS:INSTALL MONOBLOC SINK LEVERS | Plumbing | Fittings, Equipment and Appliances for Services | Taps - Monobloc Sink | IT | 115.8189 | Taps:Install pair of chromium plated high neck lever action mono bloc taps with thermostatic blending valve to sink top in lieu of pillar taps.
6314AA |  | X | 20 | N | Y | N | TAPS:INSTALL SINK LEVERS - PAIR | Plumbing | Fittings, Equipment and Appliances for Services | Taps - Lever | IT | 89.0594 | Taps:Install pair of 15mm chromium plated ceramic disc quarter action lever taps with thermostatic blending valve to sink top in lieu of pillar taps.
6314AB |  | X | 20 | N | Y | N | TAPS:INSTALL MONOBLOC SINK LEVERS - PAIR | Plumbing | Fittings, Equipment and Appliances for Services | Taps - Lever | IT | 131.8432 | Taps:Install pair of chromium plated high neck lever action mono bloc taps with thermostatic blending valve to sink top in lieu of pillar taps.
6314AC |  | X | 20 | N | Y | N | MIXER:RENEW THERMOSTATIC TO SINK | Plumbing | Fittings, Equipment and Appliances for Services | Taps - Thermostatic Controlled Mixers | IT | 337.471 | Mixer:Renew thermostatic mixer tap to sink, turn off /on water supply, adjust thermostat, test and make good.
6314AD |  | X | 20 | N | Y | N | MIXER:RENEW THERMOSTATIC TO BASIN | Plumbing | Fittings, Equipment and Appliances for Services | Taps - Thermostatic Controlled Mixers | IT | 337.471 | Mixer:Renew thermostatic mixer tap to basin, turn off/on water supply, adjust thermostat, test and make good.
6314AE |  | X | 20 | N | Y | N | MIXER:RENEW THERMOSTATIC TO BATH | Plumbing | Fittings, Equipment and Appliances for Services | Taps - Thermostatic Controlled Mixers | IT | 274.8107 | Mixer:Renew thermostatic mixer tap to bath, turn off/on water supply, remove/refix bath panel and studding to gain access, adjust thermostat, test and make good.
6314AF |  | X | 20 | N | Y | N | MIXER:RENEW THERMOSTATIC TO BATH SHOWER ATTACHMENT | Plumbing | Fittings, Equipment and Appliances for Services | Taps - Thermostatic Controlled Mixers | IT | 337.471 | Mixer:Renew thermostatic mixer tap with shower hose attachment to bath, turn off/on water supply, remove/refix bath panel and studding for access, adjust thermostat, test and make good.
6314BA |  | X | 1 | N | N | N | MIXER:OVERHAUL ANY TYPE OF THERMOSTATIC | Plumbing | Fittings, Equipment and Appliances for Services | Taps - Thermostatic Controlled Mixers | IT | 44.3289 | Mixer:Overhaul any type of thermostatic mixer, dismantle and renew any parts, reseating, repacking gland, resecure mixer, cleaning down stems, reassemble, test on completion.
6315AA |  | X | 10 | N | N | N | SEALANT:RENEW TO SIDES AND ENDS OF BATH | Plumbing | Fittings, Equipment and Appliances for Services | Sealant Joints to Sanitary Appliances and Fittings | IT | 7 | Sealant:Renew sanitaryware silicone sealant to side and ends of bath providing watertight joint.
6315AB |  | X | 10 | N | N | N | SEALANT:RENEW TO SHOWER TRAY | Plumbing | Fittings, Equipment and Appliances for Services | Sealant Joints to Sanitary Appliances and Fittings | IT | 6.5412 | Sealant:Renew sanitaryware silicone sealant to sides of shower tray providing watertight joint.
6315AC |  | X | 10 | N | N | N | SEALANT:RENEW TO BASIN OR SINK | Plumbing | Fittings, Equipment and Appliances for Services | Sealant Joints to Sanitary Appliances and Fittings | IT | 2.3375 | Sealant:Renew sanitaryware silicone sealant to sides of basin or sink to provide watertight joint.
6315AD |  | X | 10 | N | N | N | SEALANT:APPLY TO WORKTOP AND WALL | Plumbing | Fittings, Equipment and Appliances for Services | Sealant Joints to Sanitary Appliances and Fittings | LM | 2.3375 | Sealant:Seal joint between worktop and wall with silicone sealant and remove waste and debris.
6315BA |  | X | 10 | N | N | N | SEALANT:PVC TRIM TO BATH | Plumbing | Fittings, Equipment and Appliances for Services | Sealant Joints to Sanitary Appliances and Fittings | IT | 12.3147 | Sealant:Replace existing sealant to side and ends of bath with PVCU quadrant or flexible cover trim fixed to bath and tiles with sanitaryware silicone sealant, rake out existing defective sealant.
6316JA |  | X | 20 | N | Y | N | TAP:INSTALL EXTERNAL BRASS BIB TAP | Plumbing | Fittings, Equipment and Appliances for Services | Taps - Traditional | NO | 60.0756 | Tap:Install external brass bib tap fixed to wall or backboard, hose union, head, draincock and valve, including extend service pipework, lag, builders work, make good etc.
6317AA |  | X | 20 | N | N | N | WORKTOP:FIT ALUMINIUM JOINT UPSTAND STRIP | Plumbing | Fittings, Equipment and Appliances for Services | Upstands | LM | 8.7626 | Worktop:Supply and fix new proprietary aluminium joint strip between worktop and wall.
6317BA |  | X | 20 | N | N | N | WORKTOP:FIT PVC JOINT UPSTAND STRIP | Plumbing | Fittings, Equipment and Appliances for Services | Upstands | LM | 10.3128 | Worktop:Supply and fix proprietary PVC joint strip between worktop and wall.
6317CA |  | X | 20 | N | N | N | TRIM:FIT CHROME COVER FILLETS | Plumbing | Fittings, Equipment and Appliances for Services | Upstands | LM | 9.4073 | Trim:Provide and fix proprietary chrome cover fillets, stops, trims as directed.
6319AA |  | X | 30 | N | Y | N | WASHING MACHINE:FORM NEW WASTE OUTLET | Plumbing | Fittings, Equipment and Appliances for Services | Washing Machine Plumbing | IT | 61.8167 | Washing Machine:Cut in existing 40mm waste pipe and make connection for waste from washing machine including washing machine trap and securely fixed stand pipe and remove waste and debris.
6319BA |  | X | 20 | N | Y | N | WASHING MACHINE:SUPPLY VALVES OR STOP TAPS | Plumbing | Fittings, Equipment and Appliances for Services | Washing Machine Plumbing | IT | 81.2751 | Washing Machine:Supply and fix hot and cold water washing machine valves, adapt and extend existing pipework ne 1m, install in line stop taps to hot and cold water supply pipes, make joints, test.
6319CA |  | X | 20 | N | Y | N | WASHING MACHINE:RENEW INDIVIDUAL VALVE | Plumbing | Fittings, Equipment and Appliances for Services | Washing Machine Plumbing | NO | 19.1324 | Washing Machine:Renew individual washing machine valve including turn water off/on, drain and refill, remove and connect new valve to existing pipework, adapt pipes, make joints, test.
6319CB |  | X | 20 | N | Y | N | WASHING MACHINE:RENEW PAIR STOP TAPS | Plumbing | Fittings, Equipment and Appliances for Services | Washing Machine Plumbing | IT | 38.2647 | Washing Machine:Renew or supply and fix new pair of in line stop taps including turn water off/on, drain/refill, fix new stop taps to existing pipework, adapt pipes, make joints, test.
6320AA |  | R | 0 | N | N | N | OCCUPIERS FITTINGS:SUPPLY TO FRIDGE | Plumbing | Fittings, Equipment and Appliances for Services | Plumbing in Tenants Fittings | IT | 81.0699 | Occupiers Fittings:Supply and fix hot and cold water valve to American type fridge/freezer owned by occupier including adapt and extend existing pipework ne 2m, test, remove waste and debris.
6340AA |  | X | 60 | N | Y | N | REPLUMB:1 BED FLAT EXISTING TANK AND CYLINDER | Plumbing | Replumbing Hot and Cold Water Installations | Whole Dwelling Renewals - Existing Tank/Cylinder | IT | 834.1517 | Replumb:Renew h&c water installation to 1 bed flat in 22mm and 15mm copper pipework, stopcock/draincock, washmac valves, draincocks, service valves, test, refill system, remove waste and debris.
6340AB |  | X | 60 | N | Y | N | REPLUMB:2 BED FLAT EXISTING TANK AND CYLINDER | Plumbing | Replumbing Hot and Cold Water Installations | Whole Dwelling Renewals - Existing Tank/Cylinder | IT | 857.4019 | Replumb:Renew h&c water installation to 2 bed flat in 22mm and 15mm copper pipework, stopcock/draincock, washmac valves, draincocks, service valves, test, refill system, remove waste and debris.
6340AC |  | X | 60 | N | Y | N | REPLUMB:3 BED FLAT EXISTING TANK AND CYLINDER | Plumbing | Replumbing Hot and Cold Water Installations | Whole Dwelling Renewals - Existing Tank/Cylinder | IT | 884.0453 | Replumb:Renew h&c water installation to 3 bed flat in 22mm and 15mm copper pipework, stopcock/draincock, washmac valves, draincocks, service valves, test, refill system, remove waste and debris.
6340BA |  | X | 60 | N | Y | N | REPLUMB:1 BED BUNG EXISTING TANK AND CYLINDER | Plumbing | Replumbing Hot and Cold Water Installations | Whole Dwelling Renewals - Existing Tank/Cylinder | IT | 834.1517 | Replumb:Renew h&c water installation to 1 bed bungalow in 22mm and 15mm copper pipework, stopcock/draincock, washmac valves, draincocks, service valves, test, refill system, remove waste and debris.
6340BB |  | X | 60 | N | Y | N | REPLUMB:2 BED BUNG EXISTING TANK AND CYLINDER | Plumbing | Replumbing Hot and Cold Water Installations | Whole Dwelling Renewals - Existing Tank/Cylinder | IT | 857.4019 | Replumb:Renew h&c water installation to 2 bed bungalow in 22mm and 15mm copper pipework, stopcock/draincock, washmac valves, draincocks, service valves, test, refill system, remove waste and debris.
6340BC |  | X | 60 | N | Y | N | REPLUMB:3 BED BUNG EXISTING TANK AND CYLINDER | Plumbing | Replumbing Hot and Cold Water Installations | Whole Dwelling Renewals - Existing Tank/Cylinder | IT | 884.0453 | Replumb:Renew h&c water installation to 3 bed bungalow in 22mm and 15mm copper pipework, stopcock/draincock, washmac valves, draincocks, service valves, test, refill system, remove waste and debris.
6340CA |  | X | 60 | N | Y | N | REPLUMB:1 BED HOUSE EXISTING TANK AND CYLINDER | Plumbing | Replumbing Hot and Cold Water Installations | Whole Dwelling Renewals - Existing Tank/Cylinder | IT | 848.4418 | Replumb:Renew h&c water installation to 1 bed house in 22mm and 15mm copper pipework, stopcock/draincock, washmac valves, draincocks, service valves, test, refill system, remove waste and debris.
6340CB |  | X | 60 | N | Y | N | REPLUMB:2 BED HOUSE EXISTING TANK AND CYLINDER | Plumbing | Replumbing Hot and Cold Water Installations | Whole Dwelling Renewals - Existing Tank/Cylinder | IT | 884.0694 | Replumb:Renew h&c water installation to 2 bed house in 22mm and 15mm copper pipework, stopcock/draincock, washmac valves, draincocks, service valves, test, refill system, remove waste and debris.
6340CC |  | X | 60 | N | Y | N | REPLUMB:3 BED HOUSE EXISTING TANK AND CYLINDER | Plumbing | Replumbing Hot and Cold Water Installations | Whole Dwelling Renewals - Existing Tank/Cylinder | IT | 908.1648 | Replumb:Renew h&c water installation to 3 bed house in 22mm and 15mm copper pipework, stopcock/draincock, washmac valves, draincocks, service valves, test, refill system, remove waste and debris.
6340CD |  | X | 60 | N | Y | N | REPLUMB:4 BED HOUSE EXISTING TANK AND CYLINDER | Plumbing | Replumbing Hot and Cold Water Installations | Whole Dwelling Renewals - Existing Tank/Cylinder | IT | 928.4806 | Replumb:Renew h&c water installation to 4 bed house in 22mm and 15mm copper pipework, stopcock/draincock, washmac valves, draincocks, service valves, test, refill system, remove waste and debris.
6340DA |  | X | 40 | N | Y | N | REPLUMB:RENEW COLD WATER TANK | Plumbing | Replumbing Hot and Cold Water Installations | Whole Dwelling Renewals - Existing Tank/Cylinder | IT | 236.7871 | Replumb:Renew cwst as part of the renewal of the hot and cold installation with 227 litres plastic tank, lid with Byelaw 30 kit, insulation jacket, ballvalve, float, test, remove debris.
6340EA |  | X | 25 | N | Y | N | REPLUMB:RENEW HOT WATER CYLINDER | Plumbing | Replumbing Hot and Cold Water Installations | Whole Dwelling Renewals - Existing Tank/Cylinder | IT | 304.4942 | Replumb:Renew hw cylinder as part of the renewal of hot/cold installation with ne 140 litre indirect pre-insulated cylinder, 3KW immersion heater, thermostat, bonding, reconnect, test, remove debris.
6340FA |  | X | 33 | N | Y | N | REPLUMB:RENEW COLD AND HOT TANKS | Plumbing | Replumbing Hot and Cold Water Installations | Whole Dwelling Renewals - Existing Tank/Cylinder | IT | 541.2814 | Replumb:Renew cwst and hw cylinder with renewal of hot/cold, 227lt tank, lid, Byelaw 30 kit, insulation, ballvalve, float, ne 140lt indirect insulated cylinder, 3KW immersion, thermostat, bond, test.
6340XA |  | X | 60 | N | Y | N | REPLUMB:FLAT/BUNGALOW EXISTING TANK/CYLINDER | Plumbing | Replumbing Hot and Cold Water Installations | Whole Dwelling Renewals - Existing Tank/Cylinder | IT | 746.3229 | Replumb:Renew h&c water installation to flat or bungalow in 22mm and 15mm copper pipework, stopcock/draincock, washmac valves, draincocks, service valves, test, refill system, remove waste and debris.
6340XB |  | X | 60 | N | Y | N | REPLUMB:HOUSE/MAISONETTE EXISTING TANK/CYLINDER | Plumbing | Replumbing Hot and Cold Water Installations | Whole Dwelling Renewals - Existing Tank/Cylinder | IT | 832.9097 | Replumb:Renew h&c water installation to house or maisonette in 22mm and 15mm copper pipes, stopcock/draincock, washmac valves, draincocks, service valves, test, refill system, remove waste and debris.
6350AA |  | X | 60 | N | Y | N | PIPE:RENEW OR INSTALL 15MM COPPER | Plumbing | Supply Pipework | Copper Pipework - Renewals | LM | 19.6832 | Pipe:Renew or fix new any 15mm diameter pipe with copper pipe fixed with clips and including all made bends, connectors, fittings and any adaptors for jointing to pipes of other material.
6350AB |  | X | 60 | N | Y | N | PIPE:RENEW OR INSTALL 22MM COPPER | Plumbing | Supply Pipework | Copper Pipework - Renewals | LM | 23.734 | Pipe:Renew or fix new any 22mm diameter pipe with copper pipe fixed with clips and including all made bends, connectors, fittings and any adaptors for jointing to pipes of other material.
6350AC |  | X | 60 | N | Y | N | PIPE:RENEW OR INSTALL 28MM COPPER | Plumbing | Supply Pipework | Copper Pipework - Renewals | LM | 27.8162 | Pipe:Renew or fix new any 28mm diameter pipe with copper pipe fixed with clips and including all made bends, connectors, fittings and any adaptors for jointing to pipes of other material.
6350AD |  | X | 60 | N | Y | N | PIPE:RENEW OR INSTALL 35MM COPPER | Plumbing | Supply Pipework | Copper Pipework - Renewals | LM | 47.2852 | Pipe:Renew or fix new any 35mm diameter pipe with copper pipe fixed with clips and including all made bends, connectors, fittings and any adaptors for jointing to pipes of other material.
6350AE |  | X | 60 | N | Y | N | PIPE:RENEW OR INSTALL 42MM COPPER | Plumbing | Supply Pipework | Copper Pipework - Renewals | LM | 54.5676 | Pipe:Renew or fix new any 42mm diameter pipe with copper pipe fixed with clips and including all made bends, connectors, fittings and any adaptors for jointing to pipes of other material.
6350AF |  | X | 60 | N | Y | N | PIPE:RENEW OR INSTALL 54MM COPPER | Plumbing | Supply Pipework | Copper Pipework - Renewals | LM | 72.2859 | Pipe:Renew or fix new any 54mm diameter pipe with copper pipe fixed with clips and including all made bends, connectors, fittings and any adaptors for jointing to pipes of other material.
6350BB |  | R | 0 | N | N | N | PIPE:RENEW 22MM CHROMIUM PLATED | Plumbing | Supply Pipework | Copper Pipework - Renewals | LM | 31.8367 | Pipe:Renew or supply and fix 22mm diameter chromium plated copper pipe fixed with clips, made bends, connectors, fittings, adaptors for jointing to pipes of other material, and remove waste and debris
6360BA |  | X | 0 | N | N | N | PIPE:REMOVE REDUNDANT | Plumbing | Supply Pipework | Copper Pipework - Renewals | LM | 5.7494 | Pipe:Remove redundant lengths of any size or type of water service or heating pipework including all fittings, make good finishes and remove waste and debris.
6360BB |  | X | 60 | N | Y | N | PIPE:RENEW OR INSTALL 15MM CHROMIUM PLATED | Plumbing | Supply Pipework | Copper Pipework - Renewals | LM | 22.5329 | Pipe:Renew or fix new any 15mm diameter pipe with chromium plated pipe fixed with clips, all made bends, connectors, fittings, adaptors for jointing to other material, remove waste and debris.
6360CA |  | X | 1 | N | N | N | PIPE:INSTALL TEE/VALVE | Plumbing | Supply Pipework | Black Heavy Mild Steel Screw and Socketed | IT | 103.9652 | Pipe:Pipework:Cut into existing heating circuit pipe ne 50mm diameter, insert tee fitting, nipple and gate valve, remove, thread and refix pipe, isolate, drain down and refill branch, remove debris.
6360DA |  | X | 40 | N | Y | N | PIPE:RENEW 15MM STEEL | Plumbing | Supply Pipework | Black Heavy Mild Steel Screw and Socketed | LM | 41.2353 | Pipe:Renew or fix new 15mm black mild steel pipe, including all necessary cutting, threading, bending, fittings, couplings, clips and brackets, and remove waste and debris.
6360DB |  | X | 40 | N | Y | N | PIPE:RENEW 20MM STEEL | Plumbing | Supply Pipework | Black Heavy Mild Steel Screw and Socketed | LM | 45.6679 | Pipe:Renew or fix new 20mm black mild steel pipe, including all necessary cutting, threading, bending, fittings, couplings, clips and brackets, and remove waste and debris.
6360DC |  | X | 40 | N | Y | N | PIPE:RENEW 25MM STEEL | Plumbing | Supply Pipework | Black Heavy Mild Steel Screw and Socketed | LM | 58.7843 | Pipe:Renew or fix new 25mm black mild steel pipe, including all necessary cutting, threading, bending, fittings, couplings, clips and brackets, and remove waste and debris.
6360DD |  | X | 40 | N | Y | N | PIPE:RENEW 32MM STEEL | Plumbing | Supply Pipework | Black Heavy Mild Steel Screw and Socketed | LM | 73.688 | Pipe:Renew or fix new 32mm black mild steel pipe, including all necessary cutting, threading, bending, fittings, couplings, clips and brackets, and remove waste and debris.
6360DE |  | X | 40 | N | Y | N | PIPE:RENEW 40MM STEEL | Plumbing | Supply Pipework | Black Heavy Mild Steel Screw and Socketed | LM | 86.7197 | Pipe:Renew or fix new 40mm black mild steel pipe, including all necessary cutting, threading, bending, fittings, couplings, clips and brackets, and remove waste and debris.
6360DF |  | X | 40 | N | Y | N | PIPE:RENEW 50MM STEEL | Plumbing | Supply Pipework | Black Heavy Mild Steel Screw and Socketed | LM | 125.5475 | Pipe:Renew or fix new 50mm black mild steel pipe, including all necessary cutting, threading, bending, fittings, couplings, clips and brackets, and remove waste and debris.
6360EA | New | R | 0 | N | N | Y | PIPE:REMOVE LEAD AND REPLACE WITH COPPER | Plumbing | Supply Pipework | Copper Pipework - Renewals | LM | 32.6472 | Pipe:Remove redundant lead pipework including all fittings, fix new 22mm copper pipe fixed with clips and including all made bends, connectors, fittings, make good finishes and remove waste and debris
6450BA |  | X | 1 | N | N | N | INSULATION:REMOVE EXISTING FROM PIPE | Plumbing | Pipe Insulation | Moulded Pipe Insulation | LM | 1.15 | Insulation:Remove existing insulation including securing wires complete to any diameter pipe and remove waste and debris.
6451AA |  | X | 30 | N | N | N | INSULATION:RENEW UPTO 22MM PIPE | Plumbing | Pipe Insulation | Moulded Pipe Insulation | LM | 4.8143 | Insulation:Renew or supply preformed insulation to any pipe ne 22mm diameter, fix preformed split cellular insulation section to pipework with adhesive tape and remove waste and debris.
6451AB |  | X | 30 | N | N | N | INSULATION:RENEW TO 28MM PIPE | Plumbing | Pipe Insulation | Moulded Pipe Insulation | LM | 4.9834 | Insulation:Renew or supply preformed insulation to any pipe ne 28mm diameter, fix preformed split cellular insulation section to pipework with adhesive tape and remove waste and debris.
6451AC |  | X | 30 | N | N | N | INSULATION:RENEW TO 35MM PIPE | Plumbing | Pipe Insulation | Moulded Pipe Insulation | LM | 7.0436 | Insulation:Renew or supply preformed insulation to any pipe not exceeding 35mm diameter, fix preformed split cellular insulation section to pipework with adhesive tape, and remove waste and debris.
6451AD |  | X | 30 | N | N | N | INSULATION:RENEW TO 42MM PIPE | Plumbing | Pipe Insulation | Moulded Pipe Insulation | LM | 7.6353 | Insulation:Renew or supply preformed insulation to any pipe not exceeding 42mm diameter, fix preformed split cellular insulation section to pipework with adhesive tape, and remove waste and debris.
6451AE |  | X | 30 | N | N | N | INSULATION:RENEW TO 54MM PIPE | Plumbing | Pipe Insulation | Moulded Pipe Insulation | LM | 8.7704 | Insulation:Renew or supply preformed insulation to any pipe not exceeding 54mm diameter, fix preformed split cellular insulation section to pipework with adhesive tape, and remove waste and debris.
6500AA |  | X | 60 | N | N | N | STOPCOCK:RENEW 15MM DIAMETER | Plumbing | Stopcocks and Valves | Stopcocks | NO | 38.2987 | Stopcock:Renew 15mm stopcock connected to any type of pipework including locate supply and turn water off/on, drain down/refill, adjust pipework as necessary and test and remove waste and debris.
6500AB |  | X | 60 | N | N | N | STOPCOCK:RENEW 20MM DIAMETER | Plumbing | Stopcocks and Valves | Stopcocks | NO | 45.6406 | Stopcock:Renew 20mm stopcock connected to any type of pipework including locate supply and turn water off/on, drain down/refill, adjust pipework as necessary and test and remove waste and debris.
6500AC |  | X | 60 | N | N | N | STOPCOCK:RENEW 22MM DIAMETER | Plumbing | Stopcocks and Valves | Stopcocks | NO | 48.7199 | Stopcock:Renew 22mm stopcock connected to any type of pipework including locate supply and turn water off/on, drain down/refill, adjust pipework as necessary and test and remove waste and debris.
6500AD |  | X | 60 | N | N | N | STOPCOCK:RENEW 25MM DIAMETER | Plumbing | Stopcocks and Valves | Stopcocks | NO | 59.4913 | Stopcock:Renew 25mm stopcock connected to any type of pipework including locate supply and turn water off/on, drain down/refill, adjust pipework as necessary and test and remove waste and debris.
6500AE |  | X | 60 | N | N | N | STOPCOCK:RENEW 28MM DIAMETER | Plumbing | Stopcocks and Valves | Stopcocks | NO | 70.2627 | Stopcock:Renew 28mm stopcock connected to any type of pipework including locate supply and turn water off/on, drain down/refill, adjust pipework as necessary and test and remove waste and debris.
6500AF |  | X | 60 | N | N | N | STOPCOCK:RENEW 32MM DIAMETER | Plumbing | Stopcocks and Valves | Stopcocks | NO | 79.1165 | Stopcock:Renew 32mm stopcock connected to any type of pipework including locate supply and turn water off/on, drain down/refill, adjust pipework as necessary and test, and remove waste and debris.
6500AG |  | X | 60 | N | N | N | STOPCOCK:RENEW 35MM DIAMETER | Plumbing | Stopcocks and Valves | Stopcocks | NO | 103.7884 | Stopcock:Renew 35mm stopcock connected to any type of pipework including locate supply and turn water off/on, drain down/refill, adjust pipework as necessary and test, and remove waste and debris.
6500AH |  | X | 60 | N | N | N | STOPCOCK:RENEW 42MM DIAMETER | Plumbing | Stopcocks and Valves | Stopcocks | NO | 130.2961 | Stopcock:Renew 42mm stopcock connected to any type of pipework including locate supply and turn water off/on, drain down/refill, adjust pipework as necessary and test, and remove waste and debris.
6500AJ |  | X | 60 | N | N | N | STOPCOCK:RENEW 54MM DIAMETER | Plumbing | Stopcocks and Valves | Stopcocks | NO | 184.7465 | Stopcock:Renew 54mm stopcock connected to any type of pipework including locate supply and turn water off/on, drain down/refill, adjust pipework as necessary and test, and remove waste and debris.
6500BA |  | X | 1 | N | N | N | STOP TAP:RESITE AND RENEW WITH LEVER | Plumbing | Stopcocks and Valves | Stopcocks | IT | 71.3806 | Stop Tap:Resite position of internal stop tap, renew with lever operated stop tap, locate, turn water supply off/on, run supply pipe to convenient position for wheelchair access, and make good.
6550AA |  | X | 60 | N | N | N | GATEVALVE:RENEW 15MM DIAMETER | Plumbing | Stopcocks and Valves | Gatevalves | NO | 35.2073 | Gatevalve:Renew 15mm gatevalve connected to any type of pipework including locate supply and turn water off/on, drain down/refill, adjust pipework as necessary and test and remove waste and debris.
6550AB |  | X | 60 | N | N | N | GATEVALVE:RENEW 22MM DIAMETER | Plumbing | Stopcocks and Valves | Gatevalves | NO | 37.0307 | Gatevalve:Renew 22mm gatevalve connected to any type of pipework including locate supply and turn water off/on, drain down/refill, adjust pipework as necessary and test and remove waste and debris.
6550AC |  | X | 60 | N | N | N | GATEVALVE:RENEW 28MM DIAMETER | Plumbing | Stopcocks and Valves | Gatevalves | NO | 41.0881 | Gatevalve:Renew 28mm gatevalve connected to any type of pipework including locate supply and turn water off/on, drain down/refill, adjust pipework as necessary and test and remove waste and debris.
6550AD |  | X | 60 | N | N | N | GATEVALVE:RENEW 32MM DIAMETER | Plumbing | Stopcocks and Valves | Gatevalves | NO | 60.7616 | Gatevalve:Renew 32mm gatevalve connected to any type of pipework including locate supply and turn water off/on, drain down/ refill, adjust pipework as necessary and test, and remove waste and debris.
6550AE |  | X | 60 | N | N | N | GATEVALVE:RENEW 35MM DIAMETER | Plumbing | Stopcocks and Valves | Gatevalves | NO | 70.2665 | Gatevalve:Renew 35mm gatevalve connected to any type of pipework including locate supply and turn water off/on, drain down/ refill, adjust pipework as necessary and test, and remove waste and debris.
6550AF |  | X | 60 | N | N | N | GATEVALVE:RENEW 42MM DIAMETER | Plumbing | Stopcocks and Valves | Gatevalves | NO | 83.6842 | Gatevalve:Renew 42mm gatevalve connected to any type of pipework including locate supply and turn water off/on, drain down/ refill, adjust pipework as necessary and test, and remove waste and debris.
6550AG |  | X | 60 | N | N | N | GATEVALVE:RENEW 54MM DIAMETER | Plumbing | Stopcocks and Valves | Gatevalves | NO | 113.7781 | Gatevalve:Renew 54mm gatevalve connected to any type of pipework including locate supply and turn water off/on, drain down/ refill, adjust pipework as necessary and test, and remove waste and debris.
6551AA |  | X | 60 | N | N | N | CHECK VALVE:RENEW OR INSTALL 15MM DIAMETER | Plumbing | Stopcocks and Valves | Check and Service Valves | NO | 29.4351 | Check Valve:Renew or install 15mm diameter check valve connected to any type of pipework, locate supply, turn water off/on, drain down/refill, adjust pipework, test and remove waste and debris.
6560AA |  | X | 60 | N | N | N | SERVICE VALVE:RENEW OR INSTALL 15MM | Plumbing | Stopcocks and Valves | Check and Service Valves | NO | 29.4351 | Service Valve:Renew or install 15mm isolating or slot or screw operated service valve connected to any type of pipework, locate supply, turn water off/on, drain down/refill, adjust pipework, test.
6560AB |  | X | 60 | N | N | N | SERVICE VALVE:RENEW OR INSTALL 22MM | Plumbing | Stopcocks and Valves | Check and Service Valves | NO | 30.1959 | Service Valve:Renew or install 22mm isolating or slot or screw operated service valve connected to any type of pipework, locate supply, turn water off/on, drain down/refill, adjust pipework, test.
6570AA |  | X | 60 | N | N | N | BALLOFIX VALVE:RENEW OR INSTALL 15MM | Plumbing | Stopcocks and Valves | Ballofix Valves | NO | 31.0895 | Ballofix Valve:Renew or install any type 15mm Ballofix valve with and including handle connected to any type of pipework, locate supply, turn water off/on, drain down/refill, adjust pipework, test.
6570AB |  | X | 60 | N | N | N | BALLOFIX VALVE:RENEW OR INSTALL 22MM | Plumbing | Stopcocks and Valves | Ballofix Valves | NO | 35.3884 | Ballofix Valve:Renew or install any type 22mm Ballofix valve with and including handle connected to any type of pipework, locate supply, turn water off/on, drain down/refill, adjust pipework, test.
6570AC |  | X | 60 | N | N | N | BALLOFIX VALVE:RENEW OR INSTALL 28MM | Plumbing | Stopcocks and Valves | Ballofix Valves | NO | 48.058 | Ballofix Valve:Renew or install any type 28mm Ballofix valve with and including handle connected to any type of pipework, locate supply, turn water off/on, drain down/refill, adjust pipework, test.
6580AA |  | R | 0 | N | N | N | THERMOSTATIC MIXING VALVE:RENEW OR INSTALL 15MM | Plumbing | Stopcocks and Valves | Thermostatic Mixing Valves | NO | 80.1297 | Thermostatic Mixing Valve:Renew or install 15mm blending valve, connected to any pipework, locate supply, turn water off/on, drain down/refill, adjust pipework, test and remove waste and debris.
6580AC |  | R | 0 | N | N | N | THERMOSTATIC MIXING VALVE:RENEW OR INSTALL 22MM | Plumbing | Stopcocks and Valves | Thermostatic Mixing Valves | NO | 82.6293 | Thermostatic Mixing Valve:Renew or install 22mm blending valve, connected to any pipework, locate supply, turn water off/on, drain down/refill, adjust pipework, test and remove waste and debris.
6600AA |  | X | 60 | N | N | N | DRAINCOCK:RENEW NE 15MM DRAIN COCK | Plumbing | Stopcocks and Valves | Draincocks | NO | 11.6673 | Draincock:Renew ne 15mm copper to copper draincock on service pipework from tank or cylinder in conjunction with associated work or whilst system drained down.
6600AB |  | X | 60 | N | N | N | DRAINCOCK:RENEW NE 22MM DRAINCOCK | Plumbing | Stopcocks and Valves | Draincocks | NO | 15.288 | Draincock:Renew ne 22mm copper to copper draincock on service pipework from tank or cylinder in conjunction with associated work or whilst system drained down.
6601AA |  | X | 30 | N | Y | N | SURESTOP:INSTALL 15MM TO RISING MAIN | Plumbing | Stopcocks and Valves | Surestops | IT | 58.5759 | Water Switch:Supply and install 15mm "surestop" switch to main, turn off/on water, install valve, fix switch to any surface, fix 2m flexible tubing, test operation, make good, remove waste and debris.
6601AB |  | X | 30 | N | Y | N | SURESTOP:INSTALL 22MM TO RISING MAIN | Plumbing | Stopcocks and Valves | Surestops | IT | 69.1187 | Water Switch:Supply and install 22mm "surestop" switch to main, turn off/on water, install valve, fix switch to any surface, fix 2m flexible tubing, test operation, make good, remove waste and debris.
6601BA |  | X | 30 | N | Y | N | SURESTOP:INSTALL 15MM TO HOT OR COLD PIPE | Plumbing | Stopcocks and Valves | Surestops | IT | 55.701 | Water Switch:Supply and install 15mm "surestop" switch to pipe, turn off/on water, install valve, fix switch to any surface, fix 2m flexible tubing, test operation, make good, remove waste and debris.
6601BB |  | X | 30 | N | Y | N | SURESTOP:INSTALL 22MM TO HOT OR COLD PIPE | Plumbing | Stopcocks and Valves | Surestops | IT | 66.2439 | Water Switch:Supply and install 22mm "surestop" switch to pipe, turn off/on water, install valve, fix switch to any surface, fix 2m flexible tubing, test operation, make good, remove waste and debris.
6650AA |  | X | 40 | N | Y | N | TANK:RENEW WITH NE 113LTR PLASTIC | Plumbing | Water Storage Tanks | Water Storage Tanks - Plastic | IT | 206.5958 | Tank:Renew any type with ne 113 litres plastic tank, lid, jacket, ballvalve and float Byelaw 30 kit, turn water off/on, drain/refill system, adjust, connect pipework, remove old tank, test.
6650AB |  | X | 40 | N | Y | N | TANK:RENEW WITH NE 227LTR PLASTIC | Plumbing | Water Storage Tanks | Water Storage Tanks - Plastic | IT | 236.7871 | Tank:Renew any type with over 113 and ne 227 litres plastic tank, lid, jacket, Byelaw 30 kit, turn water off/on, drain/refill system, adjust and connect pipework, remove old tank, test.
6650BA |  | X | 1 | N | N | N | TANK:DRAIN CLEAN OUT AND REFILL CWST TANK | Plumbing | Water Storage Tanks | Water Storage Tanks - Repairs | NO | 22.998 | Tank:Isolate supply and drain down ne 227 litre cold water storage tank, thoroughly clean out, reinstate water supply, refill tank and test on completion and remove waste and debris.
6650CA |  | X | 40 | N | N | N | TANK:RENEW 19MM OVERFLOW | Plumbing | Water Storage Tanks | Water Storage Tanks - Repairs | IT | 65.3647 | Tank:Renew tank overflow ne 6m long in roof space with 19mm plastic pipe and fittings including cut any holes in structure or finishes, make good and test and remove waste and debris.
6650CB |  | X | 40 | N | N | N | TANK:RENEW 25MM OVERFLOW | Plumbing | Water Storage Tanks | Water Storage Tanks - Repairs | IT | 85.0019 | Tank:Renew tank overflow ne 6m long in roof space with 25mm plastic pipe and fittings including cut any holes in structure or finishes, make good and test, and remove waste and debris.
6650DA |  | X | 1 | N | N | N | TANK:RECOAT NE 454 LITRE | Plumbing | Water Storage Tanks | Water Storage Tanks - Repairs | NO | 56.4552 | Tank:Turn water off, drain down tank ne 454 litres, clean out and remove rust etc., prepare and apply 2 coats non toxic bituminous solution to inside of tank, refill, test, remove waste and debris.
6650DB |  | X | 1 | N | N | N | TANK:RECOAT NE 2273 LITRE | Plumbing | Water Storage Tanks | Water Storage Tanks - Repairs | NO | 186.3484 | Tank:Turn water off, drain down tank ne 2273 litres, clean out and remove rust etc., prepare and apply 2 coats non toxic bituminous solution to inside of tank, refill, test, remove waste and debris.
6650DC |  | X | 1 | N | N | N | TANK:RECOAT NE 4546 LITRE | Plumbing | Water Storage Tanks | Water Storage Tanks - Repairs | NO | 299.0172 | Tank:Turn water off, drain down tank ne 4546 litres, clean out and remove rust etc., prepare and apply 2 coats non toxic bituminous solution to inside of tank, refill, test, remove waste and debris.
6650EA |  | X | 1 | N | N | N | TANK:INSPECTION FOR COMPLIANCE | Plumbing | Water Storage Tanks | Water Storage Tanks - Repairs | IT | 11.4991 | Tank:Access roof space and carry out inspection of cold water storage tanks in dwelling for compliance with byelaw 30 regulations.
6650EB |  | X | 1 | N | N | N | TANK:OVERHAUL | Plumbing | Water Storage Tanks | Water Storage Tanks - Repairs | IT | 30.7031 | Tank:Access roof space, overhaul cold water storage tank, take off/refix insulation, lid, overhaul valves, repair leaks, renew float operated diaphragm valve, drain, clean, refill tank, clear airlock.
6650GA | New | R | 0 | N | N | Y | TANK:RENEW BYELAW 30 KIT | Plumbing | Water Storage Tanks | Water Storage Tanks - Repairs | IT | 35.9319 | Tank:Turn water off/on, drain /refill system and install or renew to any type of cold water storage tank, Byelaw 30 fittings kit, adjust and connect pipework, test, remove waste and debris.
6652AA |  | X | 40 | N | Y | N | TANK:RENEW WITH NE 317 LITRE GRP 1 PIECE | Plumbing | Water Storage Tanks | Water Storage Tanks - GRP | IT | 523.8131 | Tank:Renew any tank with ne 317 litres one piece GRP storage tank, lid, Byelaw 30 kit, insulation, ballvalve and float, turn water off/on, drain/refill system, connect pipework, test, remove debris.
6652AB |  | X | 40 | N | Y | N | TANK:RENEW WITH NE 500 LITRE GRP 1 PIECE | Plumbing | Water Storage Tanks | Water Storage Tanks - GRP | IT | 780.4805 | Tank:Renew any tank with ne 500 litres one piece GRP storage tank, lid, Byelaw 30 kit, insulation, ballvalve and float, turn water off/on, drain/refill system, connect pipework, test, remove debris.
6652AC |  | X | 40 | N | Y | N | TANK:RENEW WITH NE 690 LITRE GRP 1 PIECE | Plumbing | Water Storage Tanks | Water Storage Tanks - GRP | IT | 1023.0222 | Tank:Renew any tank with ne 690 litres one piece GRP storage tank, lid, Byelaw 30 kit, insulation, ballvalve and float, turn water off/on, drain/refill system, connect pipework, test, remove debris.
6652AD |  | X | 40 | N | Y | N | TANK:RENEW WITH NE 765 LITRE GRP 1 PIECE | Plumbing | Water Storage Tanks | Water Storage Tanks - GRP | IT | 1181.3637 | Tank:Renew any tank with ne 765 litres one piece GRP storage tank, lid, Byelaw 30 kit, insulation, ballvalve and float, turn water off/on, drain/refill system, connect pipework, test, remove debris.
6652AE |  | X | 40 | N | Y | N | TANK:RENEW WITH NE 920 LITRE GRP 1 PIECE | Plumbing | Water Storage Tanks | Water Storage Tanks - GRP | IT | 1396.0364 | Tank:Renew any tank with ne 920 litres one piece GRP storage tank, lid, Byelaw 30 kit, insulation, ballvalve and float, turn water off/on, drain/refill system, connect pipework, test, remove debris.
6652AF |  | X | 40 | N | Y | N | TANK:RENEW WITH NE 1048 LITRE GRP 1 PIECE | Plumbing | Water Storage Tanks | Water Storage Tanks - GRP | IT | 1204.1233 | Tank:Renew any tank with ne 1048 litres one piece GRP storage tank, lid, Byelaw 30 kit, insulation, ballvalve and float, turn water off/on, drain/refill system, connect pipework, test, remove debris.
6652AG |  | X | 40 | N | Y | N | TANK:RENEW WITH NE 1254 LITRE GRP 1 PIECE | Plumbing | Water Storage Tanks | Water Storage Tanks - GRP | IT | 1439.3443 | Tank:Renew any tank with ne 1254 litres one piece GRP storage tank, lid, Byelaw 30 kit, insulation, ballvalve and float, turn water off/on, drain/refill system, connect pipework, test, remove debris.
6654AA |  | X | 40 | N | Y | N | TANK:RENEW NE 1364 LITRE GRP 1 PIECE PRE-INSULATED | Plumbing | Water Storage Tanks | Water Storage Tanks - GRP | IT | 2352.5049 | Tank:Renew any tank with ne 1364 litres one piece pre-insulated to WRAS regulation BS EW 13280:2001 GRP storage tank, tank cover, Byelaw 30 kit, screened warning pipe, overflow, air inlet, test.
6654AB |  | X | 40 | N | Y | N | TANK:RENEW NE 1600 LITRE GRP 1 PIECE PRE-INSULATED | Plumbing | Water Storage Tanks | Water Storage Tanks - GRP | IT | 2649.2583 | Tank:Renew any tank with ne 1600 litres one piece pre-insulated to WRAS regulation BS EW 13280:2001 GRP storage tank, tank cover, Byelaw 30 kit, screened warning pipe, overflow, air inlet, test.
6654AC |  | X | 40 | N | Y | N | TANK:RENEW NE 1820 LITRE GRP 1 PIECE PRE-INSULATED | Plumbing | Water Storage Tanks | Water Storage Tanks - GRP | IT | 2924.6675 | Tank:Renew any tank with ne 1820 litres one piece pre-insulated to WRAS regulation BS EW 13280:2001 GRP storage tank, tank cover, Byelaw 30 kit, screened warning pipe, overflow, air inlet, test.
6654AD |  | X | 40 | N | Y | N | TANK:RENEW NE 2275 LITRE GRP 1 PIECE PRE-INSULATED | Plumbing | Water Storage Tanks | Water Storage Tanks - GRP | IT | 2882.4493 | Tank:Renew any tank with ne 2275 litres one piece pre-insulated to WRAS regulation BS EW 13280:2001 GRP storage tank, tank cover, Byelaw 30 kit, screened warning pipe, overflow, air inlet, test.
6654AE |  | X | 40 | N | Y | N | TANK:RENEW NE 2500 LITRE GRP 1 PIECE PRE-INSULATED | Plumbing | Water Storage Tanks | Water Storage Tanks - GRP | IT | 3070.7517 | Tank:Renew any tank with ne 2500 litres one piece pre-insulated to WRAS regulation BS EW 13280:2001 GRP storage tank, tank cover, Byelaw 30 kit, screened warning pipe, overflow, air inlet, test.
6654AF |  | X | 40 | N | Y | N | TANK:RENEW NE 3000 LITRE GRP 1 PIECE PRE-INSULATED | Plumbing | Water Storage Tanks | Water Storage Tanks - GRP | IT | 3545.6463 | Tank:Renew any tank with ne 3000 litres one piece pre-insulated to WRAS regulation BS EW 13280:2001 GRP storage tank, tank cover, Byelaw 30 kit, screened warning pipe, overflow, air inlet, test.
6654AG |  | X | 40 | N | Y | N | TANK:RENEW NE 3750 LITRE GRP 1 PIECE PRE-INSULATED | Plumbing | Water Storage Tanks | Water Storage Tanks - GRP | IT | 3923.3674 | Tank:Renew any tank with ne 3750 litres one piece pre-insulated to WRAS regulation BS EW 13280:2001 GRP storage tank, tank cover, Byelaw 30 kit, screened warning pipe, overflow, air inlet, test.
6654AH |  | X | 40 | N | Y | N | TANK:RENEW NE 4545 LITRE GRP 1 PIECE PRE-INSULATED | Plumbing | Water Storage Tanks | Water Storage Tanks - GRP | IT | 4552.3046 | Tank:Renew any tank with ne 4545 litres one piece pre-insulated to WRAS regulation BS EW 13280:2001 GRP storage tank, tank cover, Byelaw 30 kit, screened warning pipe, overflow, air inlet, test.
6656AA |  | X | 40 | N | Y | N | TANK:RENEW NE 1364 LITRE GRP SECTIONAL PRE-INSUL | Plumbing | Water Storage Tanks | Water Storage Tanks - GRP | IT | 2399.0443 | Tank:Renew any tank with ne 1364 litres sectional pre-insulated to WRAS regulation BS EW 13280:2001 GRP storage tank, tank cover, Byelaw 30 kit, screened warning pipe, overflow, air inlet, test.
6656AB |  | X | 40 | N | Y | N | TANK:RENEW NE 1600 LITRE GRP SECTIONAL PRE-INSUL | Plumbing | Water Storage Tanks | Water Storage Tanks - GRP | IT | 2894.6384 | Tank:Renew any tank with ne 1600 litres sectional pre-insulated to WRAS regulation BS EW 13280:2001 GRP storage tank, tank cover, Byelaw 30 kit, screened warning pipe, overflow, air inlet, test.
6656AC |  | X | 40 | N | Y | N | TANK:RENEW NE 1820 LITRE GRP SECTIONAL PRE-INSUL | Plumbing | Water Storage Tanks | Water Storage Tanks - GRP | IT | 3262.1069 | Tank:Renew any tank with ne 1820 litres sectional pre-insulated to WRAS regulation BS EW 13280:2001 GRP storage tank, tank cover, Byelaw 30 kit, screened warning pipe, overflow, air inlet, test.
6656AD |  | X | 40 | N | Y | N | TANK:RENEW NE 2275 LITRE GRP SECTIONAL PRE-INSUL | Plumbing | Water Storage Tanks | Water Storage Tanks - GRP | IT | 3579.1183 | Tank:Renew any tank with ne 2275 litres sectional pre-insulated to WRAS regulation BS EW 13280:2001 GRP storage tank, tank cover, Byelaw 30 kit, screened warning pipe, overflow, air inlet, test.
6656AE |  | X | 40 | N | Y | N | TANK:RENEW NE 2500 LITRE GRP SECTIONAL PRE-INSUL | Plumbing | Water Storage Tanks | Water Storage Tanks - GRP | IT | 3904.6654 | Tank:Renew any tank with ne 2500 litres sectional pre-insulated to WRAS regulation BS EW 13280:2001 GRP storage tank, tank cover, Byelaw 30 kit, screened warning pipe, overflow, air inlet, test.
6656AF |  | X | 40 | N | Y | N | TANK:RENEW NE 3000 LITRE GRP SECTIONAL PRE-INSUL | Plumbing | Water Storage Tanks | Water Storage Tanks - GRP | IT | 4079.5823 | Tank:Renew any tank with ne 3000 litres sectional pre-insulated to WRAS regulation BS EW 13280:2001 GRP storage tank, tank cover, Byelaw 30 kit, screened warning pipe, overflow, air inlet, test.
6656AG |  | X | 40 | N | Y | N | TANK:RENEW NE 3750 LITRE GRP SECTIONAL PRE-INSUL | Plumbing | Water Storage Tanks | Water Storage Tanks - GRP | IT | 4340.5863 | Tank:Renew any tank with ne 3750 litres sectional pre-insulated to WRAS regulation BS EW 13280:2001 GRP storage tank, tank cover, Byelaw 30 kit, screened warning pipe, overflow, air inlet, test.
6656AH |  | X | 40 | N | Y | N | TANK:RENEW NE 4545 LITRE GRP SECTIONAL PRE-INSUL | Plumbing | Water Storage Tanks | Water Storage Tanks - GRP | IT | 5162.1348 | Tank:Renew any tank with ne 3545 litres sectional pre-insulated to WRAS regulation BS EW 13280:2001 GRP storage tank, tank cover, Byelaw 30 kit, screened warning pipe, overflow, air inlet, test.
6656AJ |  | X | 40 | N | Y | N | TANK:RENEW NE 10,000 LITRE GRP SECTIONAL PRE-INSUL | Plumbing | Water Storage Tanks | Water Storage Tanks - GRP | IT | 7077.7566 | Tank:Renew any tank with ne 10,000 litres sectional pre-insulated to WRAS regulation BS EW 13280:2001 GRP storage tank, tank cover, Byelaw 30 kit, screened warning pipe, overflow, air inlet, test.
6700AA |  | X | 30 | N | Y | N | TANK:RENEW INSULATION TO NE 113 LITRE | Plumbing | Water Storage Tanks | Insulation - Tank | NO | 22.3059 | Tank:Renew insulating jacket set fixed securely to cold water storage tank, ne 113 litres and remove waste and debris.
6700AB |  | X | 30 | N | Y | N | TANK:RENEW INSULATION TO NE 227 LITRE | Plumbing | Water Storage Tanks | Insulation - Tank | NO | 25.6267 | Tank:Renew insulating jacket set fixed securely to cold water storage tank, over 113 and ne 227 litres and remove waste and debris.
6700AC |  | X | 30 | N | Y | N | TANK:RENEW INSULATION NE 709 LITRE | Plumbing | Water Storage Tanks | Insulation - Tank | NO | 59.9744 | Tank:Renew insulating jacket set fixed securely to cold water storage tank, over 227 and ne 709 litres, and remove waste and debris.
6700AD |  | X | 30 | N | Y | N | TANK:RENEW INSULATION NE 3364 LITRE | Plumbing | Water Storage Tanks | Insulation - Tank | NO | 204.9225 | Tank:Renew insulating jacket set fixed securely to cold water storage tank, over 709 and ne 3364 litres, and remove waste and debris.
6700AE |  | X | 1 | N | N | N | TANK:REMOVE, SET ASIDE, REFIX INSULATION | Plumbing | Water Storage Tanks | Insulation - Tank | NO | 9.8319 | Tank:Remove existing insulation from any type of storage tank, including tank cover insulation, set aside for re-use and refix insulation to cold water storage tanks and feed and expansion tanks.
6750AA |  | X | 25 | N | Y | N | CYLINDER:RENEW DIRECT INSULATED NEW HEATER | Plumbing | Hot Water Cylinders | Cylinders - Pre-Insulated Direct | NO | 302.1139 | Cylinder:Turn off/on supply, drain down/refill, renew with ne 144 litre direct copper pre-insulated cylinder, remake connections, vent and test system, new immersion, remake all bonding.
6750AB |  | X | 25 | N | Y | N | CYLINDER:RENEW DIRECT INSULATED REFIX HEATER | Plumbing | Hot Water Cylinders | Cylinders - Pre-Insulated Direct | NO | 269.6049 | Cylinder:Turn off/on supply, drain down/refill, renew with ne 144 litre direct copper pre-insulated cylinder, remake connections, vent and test system, refix immersion, remake all bonding.
6750AC |  | X | 25 | N | Y | N | CYLINDER:RENEW INDIRECT INSULATED NEW HEATER | Plumbing | Hot Water Cylinders | Cylinders - Pre-Insulated Indirect | NO | 304.4942 | Cylinder:Turn off/on supply, drain down/refill, renew with ne 140 litre indirect copper pre-insulated cylinder, remake connections, vent and test system, new immersion, remake all bonding.
6750AD |  | X | 25 | N | Y | N | CYLINDER:RENEW INDIRECT INSULATED REFIX HEATER | Plumbing | Hot Water Cylinders | Cylinders - Pre-Insulated Indirect | NO | 271.9853 | Cylinder:Turn off/on supply, drain down/refill, renew with ne 140 litre indirect copper pre-insulated cylinder, remake connections, vent and test system, refix immersion, remake all bonding.
6750BA |  | X | 25 | N | Y | N | CYLINDER:RENEW DIRECT JACKET NEW HEATER | Plumbing | Hot Water Cylinders | Cylinders - Insulating Jacket Direct | NO | 306.3901 | Cylinder:Turn off/on supply, drain down/refill, renew with ne 144 litre direct copper cylinder, remake connections, vent and test system, new immersion, new jacket, remake all bonding.
6750BB |  | X | 25 | N | Y | N | CYLINDER:RENEW DIRECT JACKET REFIX HEATER | Plumbing | Hot Water Cylinders | Cylinders - Insulating Jacket Direct | NO | 273.8811 | Cylinder:Turn off/on supply, drain down/refill, renew with ne 144 litre direct copper cylinder, remake connections, vent and test system, refix immersion, new jacket, remake all bonding.
6750CA |  | X | 25 | N | Y | N | CYLINDER:RENEW INDIRECT JACKET NEW HEATER | Plumbing | Hot Water Cylinders | Cylinders - Jacket Indirect | NO | 308.7707 | Cylinder:Turn off/on supply, drain down/refill, renew with ne 140 litre indirect copper cylinder, remake connections, vent and test system, new immersion, new jacket, remake all bonding.
6750CB |  | X | 25 | N | Y | N | CYLINDER:RENEW INDIRECT JACKET REFIX HEATER | Plumbing | Hot Water Cylinders | Cylinders - Jacket Indirect | NO | 276.2615 | Cylinder:Turn off/on supply, drain down/refill, renew with ne 140 litre indirect copper cylinder, remake connections, vent and test system, refix immersion, new jacket, remake all bonding.
6750DA |  | X | 25 | N | Y | N | CYLINDER:RENEW PRIMATIC JACKET NEW HEATER | Plumbing | Hot Water Cylinders | Cylinders - Insulating Jacket Primatic | NO | 490.8557 | Cylinder:Turn off/on supply, drain down/refill, renew with 117 litre primatic copper cylinder, remake connections, vent and test system, new immersion, new jacket, remake all bonding.
6750DB |  | X | 25 | N | Y | N | CYLINDER:RENEW PRIMATIC JACKET REFIX HEATER | Plumbing | Hot Water Cylinders | Cylinders - Insulating Jacket Primatic | NO | 458.3467 | Cylinder:Turn off/on supply, drain down/refill, renew with 117 litre primatic copper cylinder, remake connections, vent and test system, refix immersion, new jacket, remake all bonding.
6750EA |  | X | 25 | N | Y | N | CYLINDER:RENEW FORTIC DIRECT NEW HEATER | Plumbing | Hot Water Cylinders | Cylinders - Pre Insulated Fortic Direct | NO | 552.215 | Cylinder:Turn off/on supply, drain down/refill, renew with ne 115 litre Fortic direct pre-insulated combination tank, remake connections, vent and test system, new immersion, bonding.
6750EB |  | X | 25 | N | Y | N | CYLINDER:RENEW FORTIC DIRECT REFIX HEATER | Plumbing | Hot Water Cylinders | Cylinders - Pre Insulated Fortic Direct | NO | 517.2906 | Cylinder:Turn off/on supply, drain down/refill, renew with ne 115 litre Fortic direct pre-insulated combination tank, remake connections, vent and test system, refix immersion, bonding.
6750FA |  | X | 25 | N | Y | N | CYLINDER:RENEW FORTIC INDIRECT NEW HEATER | Plumbing | Hot Water Cylinders | Cylinders - Pre Insulated Fortic Indirect | NO | 557.4783 | Cylinder:Turn off/on supply, drain down/refill, renew with ne 115 litre Fortic indirect pre-insulated combination tank, remake connections, vent and test system, new immersion, bonding.
6750FB |  | X | 25 | N | Y | N | CYLINDER:RENEW FORTIC INDIRECT REFIX HEATER | Plumbing | Hot Water Cylinders | Cylinders - Pre Insulated Fortic Indirect | NO | 524.9693 | Cylinder:Turn off/on supply, drain down/refill, renew with ne 115 litre Fortic indirect pre-insulated combination tank, remake connections, vent and test system, refix immersion, bonding.
6750GA |  | X | 25 | N | Y | N | CYLINDER:RENEW ECONOMY 7 NEW HEATERS | Plumbing | Hot Water Cylinders | Cylinders - Economy 7 Type | NO | 414.3251 | Cylinder:Turn off/on supply, drain down/refill, renew with Economy 7 hot water cylinder, remake connections, vent and test system, new top and bottom immersions and thermostats, remake bonding.
6750GB |  | X | 25 | N | Y | N | CYLINDER:RENEW ECONOMY 7 REFIX HEATERS | Plumbing | Hot Water Cylinders | Cylinders - Economy 7 Type | NO | 362.8211 | Cylinder:Turn off/on supply, drain down/refill, renew with Economy 7 hot water cylinder, remake connections, vent and test system, refix top and bottom immersions and thermostats, remake bonding.
6750HA |  | X | 30 | N | Y | N | CYLINDER:RENEW ELSON TANK NEW HEATERS | Plumbing | Hot Water Cylinders | Cylinders - Elson Type Combination Tanks | NO | 1583.454 | Cylinder:Turn off/on supply, drain down/refill, renew with ne 144 litre Elson combination tank, remake connections, vent and test system, new top, bottom immersions, thermostats, bonding.
6750HB |  | X | 30 | N | Y | N | CYLINDER:RENEW ELSON TANK REFIX HEATERS | Plumbing | Hot Water Cylinders | Cylinders - Elson Type Combination Tanks | NO | 1534.3652 | Cylinder:Turn off/on supply, drain down/refill, renew with ne 144 litre Elson combination tank, remake connections, vent and test system, refix immersions and thermostats, bonding.
6750JA |  | X | 1 | N | N | N | CYLINDER:DRAIN DESCALE FLUSH OUT | Plumbing | Hot Water Cylinders | Cylinders - Repairs etc | NO | 62.3253 | Cylinder:Isolate electricity supply, drain down/refill cylinder, remove/refix jacket, shelves etc., remove, descale, flush out, refix cylinder, vent and test system, reconnect electricity, test.
6750KA |  | X | 60 | N | N | N | CYLINDER:SUPPLY PAIR ISOLATING VALVES | Plumbing | Hot Water Cylinders | Cylinders - Repairs etc | IT | 73.3248 | Cylinder:Isolate supply, drain down as necessary and insert pair of isolating valves to hot water cylinder circuit, reinstate supply, fill, vent and test and remove waste and debris.
6750LA |  | X | 25 | N | Y | N | CYLINDER:RENEW JACKET | Plumbing | Hot Water Cylinders | Cylinders - Repairs etc | NO | 16.6538 | Cylinder:Renew insulating jacket set fixed securely to cylinder and remove waste and debris.
6750MA |  | X | 1 | N | N | N | CYLINDER:SERVICE UNVENTED CYLINDER | Plumbing | Hot Water Cylinders | Cylinders - Repairs etc | NO | 71.4093 | Cylinder:Carry out service to unvented hot water cylinder, test operation of valves, clean strainers, top up pressures, check for leaks, test immersion heaters and thermostats, record to Client.
6770AA |  | X | 25 | N | Y | N | PLUMBUNIT:RENEW STD DIR 227LTR COLD NE 144LTR HOT | Plumbing | Hot Water Cylinders | Proprietary Prefabricated Hot/Cold Plumbing Units | NO | 1144.1722 | Plumbunit:Renew any size or type of proprietary plumbing unit with preplumbed unit comprising ne 227 ltr cold water storage tank ne 144 ltr direct pre-insulated cylinder, complete.
6770AB |  | X | 25 | N | Y | N | PLUMBUNIT:RENEW STD DIR 227LTR COLD NE 210LTR HOT | Plumbing | Hot Water Cylinders | Proprietary Prefabricated Hot/Cold Plumbing Units | NO | 1267.3403 | Plumbunit:Renew any size or type of proprietary plumbing unit with preplumbed unit comprising ne 227 ltr cold water storage tank ne 210 ltr direct pre-insulated cylinder, complete.
6770AC |  | X | 25 | N | Y | N | PLUMBUNIT:RENEW STD IND 227LTR COLD NE 140LTR HOT | Plumbing | Hot Water Cylinders | Proprietary Prefabricated Hot/Cold Plumbing Units | NO | 1174.8117 | Plumbunit:Renew any size or type of proprietary plumbing unit with preplumbed unit comprising ne 227 ltr cold water storage tank ne 140 ltr indirect pre-insulated cylinder, complete.
6770AD |  | X | 25 | N | Y | N | PLUMBUNIT:RENEW STD IND 227LTR COLD NE 162LTR HOT | Plumbing | Hot Water Cylinders | Proprietary Prefabricated Hot/Cold Plumbing Units | NO | 1365.7223 | Plumbunit:Renew any size or type of proprietary plumbing unit with preplumbed unit comprising ne 227 ltr cold water storage tank ne 162 ltr indirect pre-insulated cylinder, complete.
6770BA |  | X | 25 | N | Y | N | PLUMBUNIT:ADAPTATION FOR SHOWER BOOSTER PUMP | Plumbing | Hot Water Cylinders | Proprietary Prefabricated Hot/Cold Plumbing Units | NO | 549.3143 | Plumbunit:Extra over new proprietary prefabricated plumbing unit any type or size for shower booster pump factory fitted.
6770CA |  | X | 25 | N | Y | N | PLUMBUNIT:ADAPTATION FOR HEATING CONTROLS | Plumbing | Hot Water Cylinders | Proprietary Prefabricated Hot/Cold Plumbing Units | NO | 277.5337 | Plumbunit:Extra over new proprietary prefabricated plumbing unit any type or size with indirect cylinder for central heating controls complete all factory fitted.
6770DA |  | X | 25 | N | Y | N | PLUMBUNIT:ADAPTATION FOR SEALED HEATING SYSTEM | Plumbing | Hot Water Cylinders | Proprietary Prefabricated Hot/Cold Plumbing Units | NO | 296.8199 | Plumbunit:Extra over new proprietary prefabricated plumbing unit any type or size with indirect cylinder for adaptation to sealed central heating system all factory fitted.
6790AA |  | X | 30 | N | Y | N | CYLINDER:RENEW UNVENTED ECO 710 PRE-INSUL 190 LTR | Plumbing | Hot Water Cylinders | Cylinders - Economy 7/10 Unvented Direct Pre-Insul | NO | 886.2093 | Cylinder:Turn on/off supplies, renew 190 ltr unvented pre-insulated Economy 7 or 10 cylinder, valves, exp. vessel, 2 x 3 kW immersions, thermostat, connections, vent, test system, install, bonding.
6790AB |  | X | 30 | N | Y | N | CYLINDER:RENEW UNVENTED ECO 710 PRE-INSUL 210 LTR | Plumbing | Hot Water Cylinders | Cylinders - Economy 7/10 Unvented Direct Pre-Insul | NO | 945.97 | Cylinder:Isolate supply, drain down, disconnect, renew or install 210 litre unvented pre-insulated Economy 7 or 10 cylinder with twin immersions, valves, 18 litre expansion vessel, test, bond.
6790AC |  | X | 30 | N | Y | N | CYLINDER:RENEW UNVENTED ECO 710 PRE-INSUL 250 LTR | Plumbing | Hot Water Cylinders | Cylinders - Economy 7/10 Unvented Direct Pre-Insul | NO | 1034.1075 | Cylinder:Isolate supply, drain down, disconnect, renew or install 250 litre unvented pre-insulated Economy 7 or 10 cylinder with twin immersions, valves, 18 litre expansion vessel, test, bond.
6790AD |  | X | 30 | N | Y | N | CYLINDER:RENEW UNVENTED ECO 710 PRE-INSUL 300 LTR | Plumbing | Hot Water Cylinders | Cylinders - Economy 7/10 Unvented Direct Pre-Insul | NO | 1152.5662 | Cylinder:Isolate supply, drain down, disconnect, renew or install 300 litre unvented pre-insulated Economy 7 or 10 cylinder with twin immersions, valves, 18 litre expansion vessel, test, bond.
6790BA |  | X | 30 | N | Y | N | CYLINDER:RENEW UNVENTED INDIRECT PRE-INSUL 190 LTR | Plumbing | Hot Water Cylinders | Cylinders - Unvented Indirect Pre-insulated | NO | 1009.1117 | Cylinder:Turn on/off supplies, renew 190 litre unvented pre-insulated cylinder complete with primary coil, dual thermostat, wiring centre, valves, exp vessel, connections, vent, test system, bonding.
6790BB |  | X | 30 | N | Y | N | CYLINDER:RENEW UNVENTED INDIRECT PRE-INSUL 210 LTR | Plumbing | Hot Water Cylinders | Cylinders - Unvented Indirect Pre-insulated | NO | 1079.4987 | Cylinder:Turn on/off supplies, renew 210 litre unvented pre-insulated cylinder complete with primary coil, dual thermostat, wiring centre, valves, exp vessel, connections, vent, test system, bonding.
6790BC |  | X | 30 | N | Y | N | CYLINDER:RENEW UNVENTED INDIRECT PRE-INSUL 250 LTR | Plumbing | Hot Water Cylinders | Cylinders - Unvented Indirect Pre-insulated | NO | 1196.0494 | Cylinder:Turn on/off supplies, renew 250 litre unvented pre-insulated cylinder complete with primary coil, dual thermostat, wiring centre, valves, exp vessel, connections, vent, test system, bonding.
6790BD |  | X | 30 | N | Y | N | CYLINDER:RENEW UNVENTED INDIRECT PRE-INSUL 300 LTR | Plumbing | Hot Water Cylinders | Cylinders - Unvented Indirect Pre-insulated | NO | 1274.5872 | Cylinder:Turn on/off supplies, renew 300 litre unvented pre-insulated cylinder complete with primary coil, dual thermostat, wiring centre, valves, exp vessel, connections, vent, test system, bonding.
6791AA |  | X | 30 | N | Y | N | CYLINDER:RENEW VENTED DIRECT INSULATED 100 LTR | Plumbing | Hot Water Cylinders | Cylinders - Vented Direct Pre-insulated | NO | 1062.6415 | Cylinder:Turn on/off supplies, renew 100 litre vented pre-insulated Dimplex Quantum cylinder with valves, immersion heaters, thermostat, expansion vessel, connections, vent, test system, bonding.
6791AB |  | X | 30 | N | Y | N | CYLINDER:RENEW VENTED DIRECT INSULATED 125 LTR | Plumbing | Hot Water Cylinders | Cylinders - Vented Direct Pre-insulated | NO | 1150.7912 | Cylinder:Turn on/off supplies, renew 125 litre vented pre-insulated Dimplex Quantum cylinder with valves, immersion heaters, thermostat, expansion vessel, connections, vent, test system, bonding.
6791AC |  | X | 30 | N | Y | N | CYLINDER:RENEW VENTED DIRECT INSULATED 150 LTR | Plumbing | Hot Water Cylinders | Cylinders - Vented Direct Pre-insulated | NO | 1269.2499 | Cylinder:Turn on/off supplies, renew 150 litre vented pre-insulated Dimplex Quantum cylinder with valves, immersion heaters, thermostat, expansion vessel, connections, vent, test system, bonding.
6791AD |  | X | 30 | N | Y | N | CYLINDER:RENEW VENTED DIRECT INSULATED 175 LTR | Plumbing | Hot Water Cylinders | Cylinders - Vented Direct Pre-insulated | NO | 1125.7954 | Cylinder:Turn on/off supplies, renew 175 litre vented pre-insulated Dimplex Quantum cylinder with valves, immersion heaters, thermostat, expansion vessel, connections, vent, test system, bonding.
6791AE |  | X | 30 | N | Y | N | CYLINDER:RENEW VENTED DIRECT INSULATED 210 LTR | Plumbing | Hot Water Cylinders | Cylinders - Vented Direct Pre-insulated | NO | 1196.1701 | Cylinder:Turn on/off supplies, renew 210 litre vented pre-insulated Dimplex Quantum cylinder with valves, immersion heaters, thermostat, expansion vessel, connections, vent, test system, bonding.
6791AF |  | X | 30 | N | Y | N | CYLINDER:RENEW VENTED DIRECT INSULATED 250 LTR | Plumbing | Hot Water Cylinders | Cylinders - Vented Direct Pre-insulated | NO | 1312.7331 | Cylinder:Turn on/off supplies, renew 250 litre vented pre-insulated Dimplex Quantum cylinder with valves, immersion heaters, thermostat, expansion vessel, connections, vent, test system, bonding.
6792AA |  | X | 30 | N | Y | N | CYLINDER:RENEW UNVENTED DIRECT INSULATED 100 LTR | Plumbing | Hot Water Cylinders | Cylinders - Unvented Direct Pre-insulated | NO | 947.733 | Cylinder:Turn on/off supplies, renew 100 litre unvented pre-insulated Dimplex Quantum cylinder with valves, immersion heaters, thermostat, expansion vessel, connections, vent, test system, bonding.
6792AB |  | X | 30 | N | Y | N | CYLINDER:RENEW UNVENTED DIRECT INSULATED 125 LTR | Plumbing | Hot Water Cylinders | Cylinders - Unvented Direct Pre-insulated | NO | 1011.4905 | Cylinder:Turn on/off supplies, renew 125 litre unvented pre-insulated Dimplex Quantum cylinder with valves, immersion heaters, thermostat, expansion vessel, connections, vent, test system, bonding.
6792AC |  | X | 30 | N | Y | N | CYLINDER:RENEW UNVENTED DIRECT INSULATED 150 LTR | Plumbing | Hot Water Cylinders | Cylinders - Unvented Direct Pre-insulated | NO | 1181.0277 | Cylinder:Turn on/off supplies, renew 150 litre unvented pre-insulated Dimplex Quantum cylinder with valves, immersion heaters, thermostat, expansion vessel, connections, vent, test system, bonding.
6792AD |  | X | 30 | N | Y | N | CYLINDER:RENEW UNVENTED DIRECT PRE-INSUL 175 LTR | Plumbing | Hot Water Cylinders | Cylinders - Unvented Direct Pre-insulated | NO | 1269.419 | Cylinder:Turn on/off supplies, renew 175 litre unvented pre-insulated Dimplex Quantum cylinder with valves, immersion heaters, thermostat, expansion vessel, connections, vent, test system, bonding.
6792AE |  | X | 30 | N | Y | N | CYLINDER:RENEW UNVENTED DIRECT PRE-INSUL 210 LTR | Plumbing | Hot Water Cylinders | Cylinders - Unvented Direct Pre-insulated | NO | 1349.1159 | Cylinder:Turn on/off supplies, renew 210 litre unvented pre-insulated Dimplex Quantum cylinder with valves, immersion heaters, thermostat, expansion vessel, connections, vent, test system, bonding.
6792AF |  | X | 30 | N | Y | N | CYLINDER:RENEW UNVENTED DIRECT PRE-INSUL 250 LTR | Plumbing | Hot Water Cylinders | Cylinders - Unvented Direct Pre-insulated | NO | 1509.9589 | Cylinder:Turn on/off supplies, renew 250 litre unvented pre-insulated Dimplex Quantum cylinder with valves, immersion heaters, thermostat, expansion vessel, connections, vent, test system, bonding.
6800AA |  | X | 25 | N | Y | N | SCALE REDUCER:SUPPLY MAGNETIC TYPE | Plumbing | Hot Water Cylinders | Scale Reducers | IT | 51.338 | Scale Reducer:Supply and install magnetic type scale reducer to cold water supply, locate, turn water off/on, drain down/refill system, cut pipe insert scale reducer unit, connections, test.
6800AB |  | X | 25 | N | Y | N | SCALE REDUCER:SUPPLY ELECTROLYTIC TYPE | Plumbing | Hot Water Cylinders | Scale Reducers | IT | 51.338 | Scale Reducer:Supply and install electrolytic type scale reducer to cold water supply, locate, turn water off/on, drain down/refill system, cut pipe insert scale reducer unit, connections, test.
6800AC |  | X | 25 | N | Y | N | SCALE REDUCER:SUPPLY CHEMICAL TYPE | Plumbing | Hot Water Cylinders | Scale Reducers | IT | 147.2396 | Scale Reducer:Supply and install chemical in line scale reducer to cold water supply, locate, turn water off/on, drain down/refill system, cut pipe insert scale reducer unit, connections, test.
6800AD |  | X | 25 | N | Y | N | SCALE REDUCER:ELECTRO MAGNETIC NON INTRUSIVE TYPE | Plumbing | Hot Water Cylinders | Scale Reducers | IT | 75.081 | Scale Reducer:Supply and install electronic Water King non intrusive type scale reducer locate, turn water off/on, drain down/refill system, test.
6950AA |  | X | 1 | N | N | N | PANEL:REMOVE AND REFIX FOR CLIENT INSPECTIONS | Plumbing | Sundry Works | Duct Covers and Frames | NO | 5.1123 | Panel:Remove all panels and duct covers for access to concealed sanitary fittings and pipework to facilitate repairs and renewals and later refix (only claimable uopn specific instruction of CR).
6960AA |  | X | 15 | N | N | N | TOILET ROLL HOLDER:RENEW CHROMIUM PLATED | Plumbing | Sundry Works | Bathroom Ancillaries | NO | 14.8685 | Toilet Roll Holder:Renew or supply and fix new proprietary chromium plated toilet roll holder securely fixed to structure including plugging as necessary.
6960AB |  | X | 15 | N | N | N | TOILET ROLL HOLDER:RENEW PLASTIC | Plumbing | Sundry Works | Bathroom Ancillaries | NO | 10.9811 | Toilet Roll Holder:Renew or supply and fix new proprietary plastic toilet roll holder securely fixed to structure including plugging as necessary.
6960BA |  | X | 15 | N | N | N | TOWEL RAIL:RENEW | Plumbing | Sundry Works | Bathroom Ancillaries | NO | 24.7591 | Towel Rail:Renew or supply and fix new proprietary chromium plated towel rail 610mm long securely fixed to structure including plugging as necessary.
6960BB |  | X | 15 | N | N | N | TOWEL HOLDER:RENEW | Plumbing | Sundry Works | Bathroom Ancillaries | NO | 35.4556 | Towel Holder:Renew or supply and fix new proprietary chromium plated two arm towel holder securely fixed to structure including plugging as necessary.
6960CA |  | X | 15 | N | N | N | SOAP DISH:RENEW | Plumbing | Sundry Works | Bathroom Ancillaries | NO | 17.8868 | Soap Dish:Renew or supply and fix new proprietary chromium plated soap dish, with concealed fixing, securely fixed to structure including plugging as necessary.
6960DA |  | X | 15 | N | N | N | TOOTHBRUSH/TUMBLER HOLDER:RENEW | Plumbing | Sundry Works | Bathroom Ancillaries | NO | 23.4402 | Toothbrush/Tumbler Holder:Renew or supply and fix new chromium plated toothbrush and tumbler holder with concealed fixing, securely fixed to structure including plugging as necessary.
6960EA |  | X | 15 | N | N | N | DRYER:RENEW INTERNAL TIDYDRY | Plumbing | Sundry Works | Bathroom Ancillaries | NO | 30.0303 | Dryer:Renew or supply and install Tidydry or other equal and approved 5 line internal clothes dryer and hook, both plugged and screwed to any background and make good to all finishes.
6960EB |  | X | 1 | N | N | N | DRYER:REFIX INTERNAL TIDYDRY | Plumbing | Sundry Works | Bathroom Ancillaries | NO | 8.4802 | Dryer:Refix Tidydry or similar 5 line internal clothes dryer and hook to any background and make good to all finishes.
6960FA |  | X | 15 | N | N | N | BATHROOM CABINET:RENEW | Plumbing | Sundry Works | Bathroom Ancillaries | NO | 39.2539 | Bathroom Cabinet:Renew or supply and fix new lockable double bathroom/first aid cabinet of any type complete with shelves and two keys, remove unit, fix cabinet securely to structure make good.
6960GA |  | X | 15 | N | N | N | GLASS SHELF:RENEW | Plumbing | Sundry Works | Bathroom Ancillaries | NO | 23.0689 | Glass Shelf:Renew or supply and install new bathroom glass shelf ne 600mm long x 127mm wide to existing brackets.
6960GB |  | X | 15 | N | N | N | GLASS SHELF:RENEW INCLUDING BRACKETS | Plumbing | Sundry Works | Bathroom Ancillaries | NO | 43.892 | Glass Shelf:Renew or supply and fix new bathroom glass shelf ne 600mm long x 127mm wide complete with chromium plated glass shelf brackets, brackets securely fixed to structure.
6960HA |  | X | 15 | N | Y | N | SEAT:SUPPLY AND FIX SHOWER SEAT | Plumbing | Sundry Works | Bathroom Ancillaries | NO | 123.6166 | Seat:Supply and fix proprietary shower seat including all necessary plugging and securely fixing to wall and floor as appropriate and all making good and remove waste and debris.
6980AA |  | X | 10 | N | Y | N | FIRE EXTINGUISHER:RENEW 9LTR WATER | Plumbing | Sundry Works | Fire Fighting Equipment | IT | 63.0913 | Fire Extinguisher:Renew or supply and fix 9 litre water fire extinguisher (fire rating 13A) Class A fires, supply and fix bracket fixed to wall, and dispose of existing extinguisher to approved tip.
6980AB |  | X | 10 | N | Y | N | FIRE EXTINGUISHER:RENEW 9LTR FOAM | Plumbing | Sundry Works | Fire Fighting Equipment | IT | 75.286 | Fire Extinguisher:Renew or supply and fix 9 litre foam fire extinguisher (fire rating 13A) Class A and B fires, supply and fix bracket fixed to wall, dispose of existing extinguisher to approved tip.
6980AC |  | X | 10 | N | Y | N | FIRE EXTINGUISHER:RENEW DRY POWDER 1KG | Plumbing | Sundry Works | Fire Fighting Equipment | IT | 30.5762 | Fire Extinguisher:Renew or supply and fix 1kg capacity 12gm CO2 cartridge, Class A, B and C fires (fire rating 5A:34B) supply, fix bracket to any wall, dispose of existing to approved tip.
6980AD |  | X | 10 | N | Y | N | FIRE EXTINGUISHER:RENEW DRY POWDER 2KG | Plumbing | Sundry Works | Fire Fighting Equipment | IT | 41.7446 | Fire Extinguisher:Renew or supply and fix 2kg capacity 28gm CO2 cartridge, Class A, B and C fires (fire rating 5A:34B) supply, fix bracket to any wall, dispose of existing to approved tip.
6980AE |  | X | 10 | N | Y | N | FIRE EXTINGUISHER:RENEW CARBON DIOXIDE | Plumbing | Sundry Works | Fire Fighting Equipment | IT | 74.2718 | Fire Extinguisher:Renew or supply and fix 2kg capacity CO2 type with horn and hose, Class B fires (fire rating 34B) supply, fix bracket to any wall, dispose of existing to approved tip.
6980BA |  | X | 10 | N | Y | N | FIRE BLANKET:RENEW OR SUPPLY | Plumbing | Sundry Works | Fire Fighting Equipment | IT | 13.1886 | Fire Blanket:Renew or supply and install any 1200x1200mm fire blanket, packed and ready for use, including mounting bracket and fixing in place and remove waste and debris.
7010AA |  | X | 15 | N | Y | N | RADIATOR VALVE:RENEW VALVE AND DRAIN DOWN | Heating, Gas Appliances And Installations | Heating, Pumps and Valves | Radiator Valves | IT | 72.7989 | Radiator Valve:Renew 15mm diameter handwheel or lockshield single entry radiator valve, drain down and vent system, reinstate water supply, install corrosion inhibitor, and test on completion.
7010AB |  | X | 15 | N | Y | N | RADIATOR VALVE:RENEW WHILST SYSTEM DRAINED | Heating, Gas Appliances And Installations | Heating, Pumps and Valves | Radiator Valves | IT | 15.1764 | Radiator Valve:Renew 15mm diameter handwheel or lockshield single entry radiator valve whilst system is drained for associated work.
7010BA |  | X | 15 | N | Y | N | RADIATOR VALVE:RENEW THERMOSTATIC AND DRAIN DOWN | Heating, Gas Appliances And Installations | Heating, Pumps and Valves | Radiator Valves | IT | 86.5888 | Radiator Valve:Renew 15mm diameter thermostatic radiator valve, drain down and vent system, reinstate water supply, install corrosion inhibitor and test on completion.
7010BB |  | X | 15 | N | Y | N | RADIATOR VALVE:RENEW THERMOSTATIC SYSTEM DRAINED | Heating, Gas Appliances And Installations | Heating, Pumps and Valves | Radiator Valves | IT | 28.3304 | Radiator Valve:Renew 15mm diameter thermostatic radiator valve whilst system is drained for associated work.
7020AA |  | X | 15 | N | Y | N | PUMP:RENEW WHERE ISOLATING VALVES FITTED | Heating, Gas Appliances And Installations | Heating, Pumps and Valves | Pumps | NO | 142.5314 | Pump:Shut off isolating valves and renew variable head type circulating pump, make all necessary connections to pipework and electrical supply and test on completion and remove waste and debris.
7020AB |  | X | 15 | N | Y | N | PUMP:RENEW INCLUDING SUPPLY ISOLATING VALVES | Heating, Gas Appliances And Installations | Heating, Pumps and Valves | Pumps | NO | 217.0911 | Pump:Shut down supply, drain down/refill and renew with variable head type circulating pump and pair of isolating valves, remake connections, adapt install corrosion inhibitor and test.
7020AC |  | X | 15 | N | Y | N | PUMP:SUPPLY NEW INCLUDING ISOLATING VALVES | Heating, Gas Appliances And Installations | Heating, Pumps and Valves | Pumps | NO | 231.0209 | Pump:Turn off/on water, drain down/refill, cut into pipework supply and connect new variable head type circulating pump, install pair of isolating valves, install corrosion inhibitor, test.
7020BA |  | X | 15 | N | Y | N | PUMP:RENEW SINGLE PUMP VALVE | Heating, Gas Appliances And Installations | Heating, Pumps and Valves | Pumps | NO | 61.6704 | Pump:Locate and drain down system, disconnect, clear away and renew copper to copper central heating pump valve, reinstate supply, install corrosion inhibitor and test on completion.
7020BB |  | X | 15 | N | Y | N | PUMP:RENEW PAIR OF PUMP VALVES | Heating, Gas Appliances And Installations | Heating, Pumps and Valves | Pumps | NO | 95.6161 | Pump:Locate and drain down/refill system, disconnect, clear away and renew pair of copper to copper central heating isolating pump valves, install corrosion inhibitor and test.
7025AA |  | X | 15 | N | Y | N | MOTORISED VALVE:RENEW 22MM | Heating, Gas Appliances And Installations | Heating, Pumps and Valves | Motorised and Zone Valve Renewals | NO | 96.6815 | Motorised Valve:Shut off valves, drain down/ refill, disconnect and renew up to 22mm three port motorised valve, make all connections, install corrosion inhibitor and test on completion.
7025AB |  | X | 15 | N | Y | N | MOTORISED VALVE:RENEW 28MM | Heating, Gas Appliances And Installations | Heating, Pumps and Valves | Motorised and Zone Valve Renewals | NO | 152.5177 | Motorised Valve:Shut off valves, drain down/ refill, disconnect and renew up to 28mm three port motorised valve, make all connections, install corrosion inhibitor and test on completion.
7025BA |  | X | 15 | N | Y | N | ZONE VALVE:RENEW 22MM | Heating, Gas Appliances And Installations | Heating, Pumps and Valves | Motorised and Zone Valve Renewals | NO | 146.8061 | Zone Valve:Shut off valves and drain down/refill, disconnect and renew upto 22mm two way zone valve complete make all connections install corrosion inhibitor and test.
7025BB |  | X | 15 | N | Y | N | ZONE VALVE:RENEW 28MM | Heating, Gas Appliances And Installations | Heating, Pumps and Valves | Motorised and Zone Valve Renewals | NO | 189.5526 | Zone Valve:Shut off valves and drain down/refill, disconnect and renew upto 28mm two way zone valve complete make all connections install corrosion inhibitor and test.
7030AA |  | X | 1 | N | N | N | RADIATOR:DRAIN DOWN AND REFILL SYSTEM | Heating, Gas Appliances And Installations | Radiators | Radiators - Repairs | IT | 104.0587 | Radiator:Drain down, reinstate water supply and refill complete system, install corrosion inhibitor, including venting radiators, balance and test system and remove waste and debris.
7030BA |  | X | 1 | N | N | N | RADIATOR:TEST AND BALANCE SYSTEM | Heating, Gas Appliances And Installations | Radiators | Radiators - Repairs | IT | 77.0583 | Radiators:Vent all radiators on system, replace any defective air release valves, fire up boiler, adjust controls, test feed and expansion tank, cylinder, rectify minor leaks, balance and test system.
7030CA |  | X | 25 | N | Y | N | RADIATOR:RENEW SINGLE PANEL NE 600X600 | Heating, Gas Appliances And Installations | Radiators | Radiators - Single Panel Renewals | IT | 81.7805 | Radiator:Shut off valves, drain down/refill, renew with single panel radiator and brackets ready primed ne 600x600mm, make all connections to valves, install corrosion inhibitor, vent, test.
7030CB |  | X | 25 | N | Y | N | RADIATOR:RENEW SINGLE PANEL NE 1200X600 | Heating, Gas Appliances And Installations | Radiators | Radiators - Single Panel Renewals | IT | 100.2558 | Radiator:Shut off valves, drain down/refill, renew with single panel radiator and brackets ready primed ne 1200x600mm, make all connections to valves, install corrosion inhibitor, vent, test.
7030CC |  | X | 25 | N | Y | N | RADIATOR:RENEW SINGLE PANEL NE 1800X600 | Heating, Gas Appliances And Installations | Radiators | Radiators - Single Panel Renewals | IT | 144.142 | Radiator:Shut off valves, drain down/refill, renew with single panel radiator and brackets ready primed ne 1800x600mm, make all connections to valves, install corrosion inhibitor, vent, test.
7030CD |  | X | 25 | N | Y | N | RADIATOR:RENEW SINGLE PANEL OVER 1800X600 | Heating, Gas Appliances And Installations | Radiators | Radiators - Single Panel Renewals | IT | 187.4535 | Radiator:Shut off valves, drain down/refill, renew with single panel radiator and brackets ready primed over 1800x600mm, make all connections to valves, install corrosion inhibitor, vent, test.
7030DA |  | X | 25 | N | Y | N | RADIATOR:RENEW SINGLE CONVECTOR NE 600X600 | Heating, Gas Appliances And Installations | Radiators | Radiators - Single Convector Renewals | IT | 89.219 | Radiator:Shut off valves, drain down/refill, renew with single panel convector radiator and brackets ready primed ne 600x600mm, make connections to valves, install corrosion inhibitor, vent, test.
7030DB |  | X | 25 | N | Y | N | RADIATOR:RENEW SINGLE CONVECTOR NE 1200X600 | Heating, Gas Appliances And Installations | Radiators | Radiators - Single Convector Renewals | IT | 119.2502 | Radiator:Shut off valves, drain down/refill, renew with single panel convector radiator and brackets ready primed ne 1200x600mm, make connections to valves, install corrosion inhibitor, vent, test.
7030DC |  | X | 25 | N | Y | N | RADIATOR:RENEW SINGLE CONVECTOR NE 1800X600 | Heating, Gas Appliances And Installations | Radiators | Radiators - Single Convector Renewals | IT | 175.6948 | Radiator:Shut off valves, drain down/refill, renew with single panel convector radiator and brackets ready primed ne 1800x600mm, make connections to valves, install corrosion inhibitor, vent, test.
7030DD |  | X | 25 | N | Y | N | RADIATOR:RENEW SINGLE CONVECTOR OVER 1800X600 | Heating, Gas Appliances And Installations | Radiators | Radiators - Single Convector Renewals | IT | 241.3818 | Radiator:Shut off valves, drain down/refill, renew with single panel convector radiator and brackets ready primed over 1800x600mm, connect to valves, install corrosion inhibitor, vent, test.
7030EA |  | X | 25 | N | Y | N | RADIATOR:RENEW DOUBLE CONVECTOR NE 600X600 | Heating, Gas Appliances And Installations | Radiators | Radiators - Double Convector Renewals | IT | 112.6208 | Radiator:Shut off valves, drain down/refill, renew with double panel convector radiator and brackets ready primed ne 600x600mm, make connections to valves, install corrosion inhibitor, vent, test.
7030EB |  | X | 25 | N | Y | N | RADIATOR:RENEW DOUBLE CONVECTOR NE 1200X600 | Heating, Gas Appliances And Installations | Radiators | Radiators - Double Convector Renewals | IT | 161.562 | Radiator:Shut off valves, drain down/refill, renew with double panel convector radiator and brackets ready primed ne 1200x600mm, make connections to valves, install corrosion inhibitor, vent, test.
7030EC |  | X | 25 | N | Y | N | RADIATOR:RENEW DOUBLE CONVECTOR NE 1500X600 | Heating, Gas Appliances And Installations | Radiators | Radiators - Double Convector Renewals | IT | 195.2061 | Radiator:Shut off valves, drain down/refill, renew with double panel convector radiator and brackets ready primed ne 1500x600mm, make connections to valves, install corrosion inhibitor, vent, test.
7030ED |  | X | 25 | N | Y | N | RADIATOR:RENEW DOUBLE CONVECTOR NE 1800X600 | Heating, Gas Appliances And Installations | Radiators | Radiators - Double Convector Renewals | IT | 228.8623 | Radiator:Shut off valves, drain down/refill, renew with double panel convector radiator and brackets ready primed ne 1800x600mm, make connections to valves, install corrosion inhibitor, vent, test.
7030EF |  | X | 25 | N | Y | N | RADIATOR:RENEW DOUBLE CONVECTOR OVER 1800X600 | Heating, Gas Appliances And Installations | Radiators | Radiators - Double Convector Renewals | IT | 348.393 | Radiator:Shut off valves, drain down/refill, renew with double panel convector radiator and brackets ready primed over 1800x600mm, make connections to valves, install corrosion inhibitor, vent, test.
7031AA |  | X | 25 | N | Y | N | RADIATOR:INSTALL SINGLE NE 600X600 | Heating, Gas Appliances And Installations | Radiators | Radiators - Single Panel Installations | NO | 122.4041 | Radiator:Install single panel radiator and brackets, ne 600x600mm, tamperproof cp thermostatic horizontal angle and cp angle lockshield valves, plug and air bleed valve, inhibitor, vent, test.
7031AB |  | X | 25 | N | Y | N | RADIATOR:INSTALL SINGLE NE 1200X600 | Heating, Gas Appliances And Installations | Radiators | Radiators - Single Panel Installations | NO | 140.8794 | Radiator:Install single panel radiator and brackets, ne 1200x600mm, tamperproof cp thermostatic horizontal angle and cp angle lockshield valves, plug and air bleed valve, inhibitor, vent, test.
7031AC |  | X | 25 | N | Y | N | RADIATOR:INSTALL SINGLE NE 1500X600 | Heating, Gas Appliances And Installations | Radiators | Radiators - Single Panel Installations | NO | 162.8346 | Radiator:Install single panel radiator and brackets, ne 1200x600mm, tamperproof cp thermostatic horizontal angle and cp angle lockshield valves, plug and air bleed valve, inhibitor, vent, test.
7031AD |  | X | 25 | N | Y | N | RADIATOR:INSTALL SINGLE NE 1800X600 | Heating, Gas Appliances And Installations | Radiators | Radiators - Single Panel Installations | NO | 184.7655 | Radiator:Install single panel radiator and brackets, ne 1800x600mm, tamperproof cp thermostatic horizontal angle and cp angle lockshield valves, plug and air bleed valve, inhibitor, vent, test.
7031BA |  | X | 25 | N | Y | N | RADIATOR:INSTALL DOUBLE NE 1500X600 | Heating, Gas Appliances And Installations | Radiators | Radiators - Double Panel Installations | NO | 235.8297 | Radiator:Install double panel radiator and brackets, ne 1500x600mm, tamperproof cp thermostatic horizontal angle and cp angle lockshield valves, plug and air bleed valve, inhibitor, vent, test.
7031BC |  | X | 25 | N | Y | N | RADIATOR:INSTALL DOUBLE NE 1800X600 | Heating, Gas Appliances And Installations | Radiators | Radiators - Double Panel Installations | NO | 269.4858 | Radiator:Install double panel radiator and brackets, ne 1200x600mm, tamperproof cp thermostatic horizontal angle and cp angle lockshield valves, plug and air bleed valve, inhibitor, vent, test.
7033AA |  | X | 25 | N | Y | N | RADIATOR:RENEW SECTIONAL NE 700X600 | Heating, Gas Appliances And Installations | Radiators | Radiators - Cast Iron Sectional - Renewals | IT | 319.876 | Radiator:Shut off water, drain down, renew pre-assembled ci sectional radiator, ne 700x600mm, tamperproof cp thermostatic horizontal angle and cp angle lockshield valves, plug, air bleed valve.
7033AB |  | X | 25 | N | Y | N | RADIATOR:RENEW SECTIONAL NE 1000X600 | Heating, Gas Appliances And Installations | Radiators | Radiators - Cast Iron Sectional - Renewals | IT | 421.3086 | Radiator:Shut off water, drain down, renew pre-assembled ci sectional radiator, ne 1000x600mm, tamperproof cp thermostatic horizontal angle and cp angle lockshield valves, plug, air bleed valve.
7033AC |  | X | 25 | N | Y | N | RADIATOR:RENEW SECTIONAL NE 1200X600MM | Heating, Gas Appliances And Installations | Radiators | Radiators - Cast Iron Sectional - Renewals | IT | 482.1681 | Radiator:Shut off water, drain down, renew pre-assembled ci sectional radiator, ne 1200x600mm, tamperproof cp thermostatic horizontal angle and cp angle lockshield valves, plug, air bleed valve.
7033AD |  | X | 25 | N | Y | N | RADIATOR:RENEW SECTIONAL NE 700X1000MM | Heating, Gas Appliances And Installations | Radiators | Radiators - Cast Iron Sectional - Renewals | IT | 444.5898 | Radiator:Shut off water, drain down, renew pre-assembled ci sectional radiator, ne 700x1000mm, tamperproof cp thermostatic horizontal angle and cp angle lockshield valves, plug, air bleed valve.
7033AE |  | X | 25 | N | Y | N | RADIATOR:RENEW SECTIONAL NE 900X1000MM | Heating, Gas Appliances And Installations | Radiators | Radiators - Cast Iron Sectional - Renewals | IT | 608.367 | Radiator:Shut off water, drain down, renew pre-assembled ci sectional radiator, ne 900x1000mm, tamperproof cp thermostatic horizontal angle and cp angle lockshield valves, plug, air bleed valve.
7033AF |  | X | 25 | N | Y | N | RADIATOR:RENEW SECTIONAL NE 1200X1000MM | Heating, Gas Appliances And Installations | Radiators | Radiators - Cast Iron Sectional - Renewals | IT | 706.6238 | Radiator:Shut off water, drain down, renew pre-assembled ci sectional radiator, ne 1200x1000mm, tamperproof cp thermostatic horizontal angle and cp angle lockshield valves, plug, air bleed valve.
7050AA |  | X | 40 | N | Y | N | TANK:RENEW 18 LITRE FEED AND EXPANSION | Heating, Gas Appliances And Installations | Water Tanks | Water Tanks - Feed and Expansion | NO | 194.3664 | Tank:Renew with 18 litre plastic feed and expansion cold water storage tank, lid, jacket, ballvalve, float Byelaw 30 kit, turn water off/on, drain/refill system, install corrosion inhibitor.
7060AA |  | X | 30 | N | Y | N | TANK:RENEW INSULATION TO FEED AND EXPANSION | Heating, Gas Appliances And Installations | Water Tanks | Tank Insulation | NO | 15.0848 | Tank:Renew insulating jacket set fixed securely to 18 litre feed and expansion cold water storage tank and remove waste and debris.
7070AA |  | X | 15 | N | Y | N | BACKBOILER:RENEW MILD STEEL COMPLETE | Heating, Gas Appliances And Installations | Solid Fuel Appliances, Flue Linings and Pipes | Solid Fuel Backboilers | IT | 365.2411 | Backboiler:Renew high output mild steel backboiler, remove/reinstate fire surround, hearth and fireback, drain/refill system, disconnect/remove/ install new backboiler, make good, inhibitor, test.
7080AA |  | X | 15 | N | Y | N | FIRE:RENEW ALL NIGHT BURNER | Heating, Gas Appliances And Installations | Solid Fuel Appliances, Flue Linings and Pipes | All Night Burner | NO | 156.0097 | Fire:Renew with BCC approved all night burner, seal joints with asbestos free rope and fire cement complete, bedded in fireproof cement and remove waste and debris.
7090AA |  | X | 40 | N | Y | N | FLUE:INSTALL FLEXIBLE LINER COMPLETE | Heating, Gas Appliances And Installations | Solid Fuel Appliances, Flue Linings and Pipes | Flue Lining and Pipes | IT | 430.9486 | Flue:Supply and fix new stainless steel flue liner kit ne 7.62m long complete with clamp/plate, nose cone, draw cord and terminal including all necessary preparation work, make good.
7090BA |  | X | 1 | N | N | N | FLUE:REMOVE FLUE LINER | Heating, Gas Appliances And Installations | Solid Fuel Appliances, Flue Linings and Pipes | Flue Lining and Pipes | IT | 70.044 | Flue:Remove flexible flue liner from any flue and make good and clear away.
7090CA |  | X | 25 | N | N | N | FLUE:RENEW ALUMINIUM SOOT DOOR | Heating, Gas Appliances And Installations | Solid Fuel Appliances, Flue Linings and Pipes | Flue Lining and Pipes | IT | 58.646 | Flue:Renew soot door with ne 225x225mm aluminium double soot door and frame to flue, remove existing, adjust size of opening to brick flue, bed frame in mortar, fix door and make good.
7090CB |  | X | 25 | N | N | N | FLUE:FIX NEW ALUMINIUM SOOT DOOR | Heating, Gas Appliances And Installations | Solid Fuel Appliances, Flue Linings and Pipes | Flue Lining and Pipes | IT | 73.6747 | Flue:Fix new ne 225x225mm aluminium double soot door and frame to flue, cut opening in flue to suit, bed frame in mortar, fix door and make good and remove waste and debris.
7100AA |  | X | 15 | N | Y | N | BOILER:RENEW THERMOSTAT | Heating, Gas Appliances And Installations | Heating Boiler Controls | Boiler Controls | IT | 72.2944 | Boiler:Renew thermostat to central heating boiler including make connections, make good finishes and test and remove waste and debris.
7100BA |  | X | 15 | N | Y | N | BOILER:RENEW ROOM THERMOSTAT | Heating, Gas Appliances And Installations | Heating Boiler Controls | Boiler Controls | IT | 60.2869 | Boiler:Renew room thermostat to central heating system including make connections, make good finishes and test and remove waste and debris.
7100CA |  | X | 15 | N | Y | N | BOILER:RENEW PROGRAMMER | Heating, Gas Appliances And Installations | Heating Boiler Controls | Boiler Controls | IT | 96.6453 | Boiler:Renew central heating programmer with microelectric time controller including make all connections and test and remove waste and debris.
7100DA |  | X | 15 | N | Y | N | BOILER:RENEW CENTRAL HEATING TIME CLOCK | Heating, Gas Appliances And Installations | Heating Boiler Controls | Boiler Controls | IT | 87.5116 | Boiler:Renew central heating time clock including make all connections and test and remove waste and debris.
7100EA |  | X | 15 | N | Y | N | BOILER:RENEW ROOM THERMOSTAT - WIRELESS | Heating, Gas Appliances And Installations | Heating Boiler Controls | Boiler Controls | IT | 56.2417 | Boiler:Renew existing with wireless room thermostat to central heating system including make connections, make good finishes and test and remove waste and debris.
7100EB |  | X | 15 | N | Y | N | BOILER:RENEW PROGRAMMER - WIRELESS | Heating, Gas Appliances And Installations | Heating Boiler Controls | Boiler Controls | IT | 124.974 | Boiler:Renew existing with wireless central heating programmer with microelectric time controller including make all connections and test and remove waste and debris.
7100FA |  | R | 0 | N | N | N | FILTER:SUPPLY MAGNACLEAN CENTRAL HEATING FILTER | Plumbing | Hot Water Cylinders | Magnaclean Filter | IT | 97.008 | Filter:Supply & install or renew magna clean central heating filter to flow & return pipework, install in line twin reverse flow central heating filter unit complete, vent/test, remove waste & debris.
7110AA |  | X | 15 | N | Y | N | BOILER:RENEW FREESTANDING MULTI-FUEL | Heating, Gas Appliances And Installations | Solid Fuel Appliances, Flue Linings and Pipes | Multi-Fuel Roomheater with Boiler | IT | 690.6355 | Boiler:Renew with multi-fuel freestanding boiler/roomheater [PC Sum of £350], turn water off/on, drain down/refill, disconnect/remove/install new unit, reconnect, clean/sweep flue, make good, test.
7110AB |  | X | 15 | N | Y | N | BOILER:RENEW INSET MULTI-FUEL | Heating, Gas Appliances And Installations | Solid Fuel Appliances, Flue Linings and Pipes | Multi-Fuel Roomheater with Boiler | IT | 691.0809 | Boiler:Renew with multi-fuel inset roomheater with boiler [PC Sum of £330], turn water off/on, drain down/refill, disconnect/remove/install new unit, reconnect, clean/sweep flue, make good, test.
7120AF |  | X | 15 | N | Y | N | BOILER:RENEW WITH PARKRAY 99-FREESTANDING | Heating, Gas Appliances And Installations | Solid Fuel Appliances, Flue Linings and Pipes | Roomheater with Boiler | IT | 2242.4085 | Boiler:Renew with Parkray 99 roomheater with boiler [PC Sum of £825], turn water off/on, drain down/refill, disconnect/remove/install new unit complete, reconnect, clean/sweep flue, make good, test.
7120AG |  | X | 15 | N | Y | N | BOILER:RENEW WITH PARKRAY 99-INSET | Heating, Gas Appliances And Installations | Solid Fuel Appliances, Flue Linings and Pipes | Roomheater with Boiler | IT | 2305.1502 | Boiler:Renew with Parkray 99 inset roomheater with boiler [PC Sum of £835], turn water off/on, drain down/refill, disconnect/remove/install new unit, reconnect, clean/sweep flue, make good, test.
7120AH |  | X | 15 | N | Y | N | BOILER:RENEW WITH PARKRAY 111-FREESTANDING | Heating, Gas Appliances And Installations | Solid Fuel Appliances, Flue Linings and Pipes | Roomheater with Boiler | IT | 2574.1687 | Boiler:Renew with Parkray 111 roomheater with boiler [PC Sum of £960], turn water off/on, drain down/refill, disconnect/remove/install new unit complete, reconnect, clean/sweep flue, make good, test.
7120AI |  | X | 15 | N | Y | N | BOILER:RENEW WITH PARKRAY 111-INSET | Heating, Gas Appliances And Installations | Solid Fuel Appliances, Flue Linings and Pipes | Roomheater with Boiler | IT | 2919.5209 | Boiler:Renew with Parkray 111 inset roomheater with boiler [PC Sum of £1,085], turn water off/on, drain down/refill, disconnect/remove/install new unit, reconnect, clean/sweep flue, make good, test.
7130AA |  | X | 1 | N | N | N | VOID:DRAIN DOWN CENTRAL HEATING | Heating, Gas Appliances And Installations | Heating Boiler Controls | Draining Down | IT | 15.9028 | Void:Drain down central heating water system to void property.
7210AA |  | X | 15 | N | Y | N | FIRE:RENEW GAS FIRE | Heating, Gas Appliances And Installations | Gas Point, Water and Heating Appliances | Gas Fires | IT | 506.8092 | Fire:Renew focal gas fire complete [PC Sum for supply £350], turn off/on supply, remove existing fire, inspect and connect flue plate, fix new fire, reconnect supply, adapt opening, test, make good.
7210AB |  | X | 15 | N | Y | N | FIRE:RENEW BALANCED FLUE GAS FIRE | Heating, Gas Appliances And Installations | Gas Point, Water and Heating Appliances | Gas Fires | IT | 888.379 | Fire:Renew balanced flue focal gas fire [PC Sum for supply £640], turn off/on supply, remove existing fire, inspect and connect flue plate, fix new fire, adapt opening and test, make good.
7210BA |  | X | 15 | N | Y | N | FIRE:RENEW GAS FIRE WITH BACKBOILER | Heating, Gas Appliances And Installations | Gas Point, Water and Heating Appliances | Gas Fires | IT | 1213.3668 | Fire:Renew gas fire, backboiler [PC Sum for supply £900], turn off/on supplies, drain down/refill, renew fire, backboiler, inspect, connect flue plate, reconnect, adapt, test, inhibitor, make good.
7210BB |  | X | 15 | N | Y | N | FIRE:SUPPLY AND FIX NEW BALANCED FLUE GAS FIRE | Heating, Gas Appliances And Installations | Gas Point, Water and Heating Appliances | Gas Fires | IT | 926.5458 | Fire:Supply and fix new balanced flue gas fire [PC Sum of £640], inspect and connect flue plate, fix fire, connect to supply to nearest suitable point, adapt opening as necessary, test, make good.
7210CA |  | X | 15 | N | Y | N | FIRE:SUPPLY AND FIX NEW GAS FIRE | Heating, Gas Appliances And Installations | Gas Point, Water and Heating Appliances | Gas Fires | IT | 538.6149 | Fire:Supply and fix new gas fire [PC Sum of £350], inspect and connect flue plate, connect supply to nearest suitable point, adapt opening as necessary, test, make good plaster, skirting, decorations.
7220AA |  | X | 15 | N | Y | N | WATER HEATER:RENEW INSTANTANEOUS TO SINK | Heating, Gas Appliances And Installations | Gas Point, Water and Heating Appliances | Gas Water Heaters | IT | 315.1832 | Water Heater:Renew instantaneous gas sink water heater including turn off supplies and remove existing heater, supply and fix new heater, adjust pipework, reconnect and test, remove waste and debris.
7220AB |  | X | 15 | N | Y | N | WATER HEATER:SUPPLY GAS INSTANTANEOUS TO SINK | Heating, Gas Appliances And Installations | Gas Point, Water and Heating Appliances | Gas Water Heaters | IT | 377.6599 | Water Heater:Supply and fix new instantaneous gas sink water heater, turn off/on supplies, drain down, refill, supply and fix new heater, adjust pipework test, cut flue opening, make good.
7220BA |  | X | 15 | N | Y | N | WATER HEATER:RENEW GAS MULTIPOINT TYPE | Heating, Gas Appliances And Installations | Gas Point, Water and Heating Appliances | Gas Water Heaters | IT | 555.8751 | Water Heater:Renew multipoint gas water heater including turn off supplies and remove existing heater, supply and fix new heater, adjust pipework, reconnect and test, and remove waste and debris.
7220BB |  | X | 15 | N | Y | N | WATER HEATER:SUPPLY GAS MULTIPOINT TYPE | Heating, Gas Appliances And Installations | Gas Point, Water and Heating Appliances | Gas Water Heaters | IT | 607.926 | Water Heater:Supply and fix new multipoint gas water heater turn off/on supplies, drain down, refill, supply and fix new heater, adjust pipework test, cut flue opening, make good.
7221AA |  | X | 20 | N | Y | N | GAS COOKER:RENEW FREESTANDING COMPLETE | Heating, Gas Appliances And Installations | Domestic Gas Cookers | Domestic Gas Cookers - Renewals | NO | 451.3197 | Gas Cooker:Isolate supply, disconnect existing, clear away, supply and install new gas cooker [PC Sum of £300], reconnect, carry out gas tests on cooker and pipework and leave in working order.
7221AB |  | X | 20 | N | Y | N | GAS HOB UNIT:RENEW COMPLETE | Heating, Gas Appliances And Installations | Domestic Gas Cookers | Domestic Gas Cookers - Renewals | NO | 313.8248 | Gas Hob Unit:Isolate supply, disconnect existing, clear away, supply and install new 4 ring gas hob unit [PC Sum of £190], reconnect, carry out gas tests on hob unit/pipework, leave in working order.
7221BA |  | X | 20 | N | N | N | GAS COOKER:RENEW SUPPLY HOSE 500MM | Heating, Gas Appliances And Installations | Domestic Gas Cookers | Domestic Gas Cookers - Supply Hoses | NO | 30.0237 | Gas Cooker:Renew 500mm long proprietary gas supply hose with snap fit connectors to supply outlet and to domestic gas cooker and remove waste and debris.
7221BB |  | X | 20 | N | N | N | GAS COOKER:RENEW SUPPLY HOSE 1000MM | Heating, Gas Appliances And Installations | Domestic Gas Cookers | Domestic Gas Cookers - Supply Hoses | NO | 32.2576 | Gas Cooker:Renew 1000mm long proprietary gas supply hose with snap fit connectors to supply outlet and to domestic gas cooker and remove waste and debris.
7230RA | Updated | X | 15 | N | Y | N | BOILER:RENEW WITH COMBINATION BOILER - EXISTING | Heating, Gas Appliances And Installations | Gas Boilers to ErP+++ Rating | Gas Boilers in Original Position | IT | 1690.2269 | Boiler:Renew central heating/hot water boiler with condensing combination boiler [Boiler, Flue and Fixing Jig PC Sum £700.00] with flue in original position, upgrade installation to ErP+++.
7230RB | Updated | X | 15 | N | Y | N | BOILER:RENEW WITH COMBINATION AND PRESSURE VESSEL | Heating, Gas Appliances And Installations | Gas Boilers to ErP+++ Rating | Gas Boilers in Original Position | IT | 1714.5577 | Boiler:Renew central heating/hot water boiler with PV combination boiler [Boiler, PV, Flue and Fixing Jig PC Sum £750.00] with flue in original position, upgrade installation to ErP+++.
7230RD | Updated | X | 15 | N | Y | N | BOILER:RENEW WITH COMBINATION BOILER-NEW | Heating, Gas Appliances And Installations | Gas Boilers to ErP+++ Rating | Gas Boilers in New Position | IT | 1690.2269 | Boiler:Renew central heating/hot water boiler with condensing combination boiler [Boiler, Flue and Fixing Jig PC Sum £700.00] with flue in new position, upgrade installation to ErP+++.
7230RE | Updated | X | 15 | N | Y | N | BOILER:RENEW COMBINATION AND PRESSURE VESSEL-NEW | Heating, Gas Appliances And Installations | Gas Boilers to ErP+++ Rating | Gas Boilers in New Position | IT | 1615.0069 | Boiler:Renew central heating/hot water boiler with PV combination boiler [Boiler,PV, Flue, Fixing Jig PC Sum £650.00] with flue in new position in dwelling, upgrade installation to ErP+++.
7230SA | Updated | X | 15 | N | Y | N | BOILER:RENEW WITH CONDENSING BOILER - EXISTING | Heating, Gas Appliances And Installations | Gas Boilers to ErP+++ Rating | Gas Boilers in Original Position | IT | 1690.2269 | Boiler:Renew central heating/hot water boiler with condensing boiler [Boiler, Flue and Fixing Jig PC Sum £700.00] with flue in original position in dwelling, upgrade installation to ErP+++.
7230SB | Updated | X | 15 | N | Y | N | BOILER:RENEW WITH CONDENSING BOILER - NEW | Heating, Gas Appliances And Installations | Gas Boilers to ErP+++ Rating | Gas Boilers in New Position | IT | 1766.5606 | Boiler:Renew central heating/hot water boiler with condensing boiler [Boiler, Flue and Fixing Jig PC Sum £700.00] with flue in new position in dwelling, upgrade installation to ErP+++.
7230TA |  | R | 0 | N | N | N | CONDENSATE SOAKAWAY:CONSTRUCT PROPRIETARY | Heating, Gas Appliances And Installations | Gas Boilers to ErP+++ Rating | Gas Boilers in New Position | IT | 73.5354 | Condensate Soakaway:Excavate and install proprietary UPVc condensate soakaway ne 400mm deep, remove spoil, 10mm limestone chippings in 100mm bed, filling to soakaway unit and surrounding unit.
7240AA |  | X | 15 | N | Y | N | WAU:RENEW WARM AIR UNIT | Heating, Gas Appliances And Installations | Gas Boilers to ErP+++ Rating | Gas Fired Warm Air Units | IT | 1614.4443 | WAU:Remove existing WAU with water heater, isolate supplies, drain down, remove unit, supply and fix new WAU with flue in original position in dwelling, builders work, test, make good, remove debris.
7250AA |  | X | 15 | N | Y | N | GAS CONVECTOR:INSTALL WALL MOUNTED BAL FLUE | Heating, Gas Appliances And Installations | Gas Boilers to ErP+++ Rating | Gas Convector Heater | IT | 581.7302 | Convector:Install balanced flue wall mounted room heater using core drill, connect to supply, make good finishings and decorations and test and remove waste and debris.
7250AB |  | X | 15 | N | Y | N | GAS CONVECTOR:RENEW WALL MOUNTED BAL FLUE | Heating, Gas Appliances And Installations | Gas Boilers to ErP+++ Rating | Gas Convector Heater | IT | 562.6468 | Convector:Remove existing balanced flue wall mounted room heater and install new (without knock out wall), turn gas off/on, and remove waste and debris, make good finishings and decorations and test.
7300AA |  | X | 1 | N | N | N | FIRE:REMOVE GAS APPLIANCE AND SEAL SUPPLY | Heating, Gas Appliances And Installations | Void Works | Void Property - Safety Checks and Drain Downs | IT | 34.6628 | Fire:Remove any type of existing gas fire and seal off supply and remove waste and debris.
7300BA |  | X | 1 | N | N | N | VOID:BLANK OFF REDUNDANT POINT | Heating, Gas Appliances And Installations | Void Works | Void Property - Safety Checks and Drain Downs | IT | 13.1644 | Void:Blank off redundant gas point and test upon completion.
7300CA |  | X | 1 | N | N | N | VOID:TEST AND COMMISSION CENTRAL HEATING SYSTEM | Heating, Gas Appliances And Installations | Void Works | Void Property - Safety Checks and Drain Downs | IT | 38.1669 | Void:Carry out all necessary tests and commission central heating system complete and leave in full working order.
7300DA |  | X | 1 | N | N | N | VOID:CHECK AND TEST GAS INSTALLATION | Heating, Gas Appliances And Installations | Void Works | Void Property - Safety Checks and Drain Downs | IT | 25.4446 | Void:Carry out complete check and test on gas installation to any property and provide report to the Client Representative.
7300EA |  | X | 1 | N | N | N | VOID:SAFETY CHECK AND TEST GAS INSTALLATION | Heating, Gas Appliances And Installations | Void Works | Void Property - Safety Checks and Drain Downs | IT | 57.2503 | Void:Carry out complete Landlords gas safety check, turn on and testing to all gas appliances and installation to any property and provide Landlords Gas Safety Check Report (CP12) to the CR.
7300FA |  | X | 1 | N | N | N | VOID:TEMPORARY CAP GAS SUPPLY | Heating, Gas Appliances And Installations | Void Works | Void Property - Safety Checks and Drain Downs | IT | 20.0736 | Void:Temporary cap gas supply to void property, attend and remove cap on reoccupation of property.
7400AA |  | X | 1 | N | N | N | GAS COOKER:DISCONNECT BAYONET TYPE SEAL MAKE SAFE | Heating, Gas Appliances And Installations | Domestic Gas Cookers | Domestic Gas Cookers - Void Works | NO | 11.9568 | Gas Cooker:Isolate supply and disconnect any gas cooker (bayonet type fitting) and leave safe.
7400AB |  | X | 1 | N | N | N | GAS COOKER:DISCONNECT SEAL CAP MAKE SAFE | Heating, Gas Appliances And Installations | Domestic Gas Cookers | Domestic Gas Cookers - Void Works | NO | 10.532 | Gas Cooker:Isolate supply and disconnect any gas cooker, cap off supply pipework and leave safe.
7400AC |  | X | 1 | N | N | N | GAS COOKER:RECONNECT WITH BAYONET TEST | Heating, Gas Appliances And Installations | Domestic Gas Cookers | Domestic Gas Cookers - Void Works | NO | 11.1473 | Gas Cooker:Connect or reconnect any gas cooker with bayonet type fitting, test and leave in working order.
7400AD |  | X | 1 | N | N | N | GAS COOKER:RECONNECT AND TEST | Heating, Gas Appliances And Installations | Domestic Gas Cookers | Domestic Gas Cookers - Void Works | NO | 12.7223 | Gas Cooker:Connect or reconnect any gas cooker including removing temporary capping to supply, test and leave in working order.
7400BA |  | X | 1 | N | N | N | GAS COOKER:RENEW STABILITY CHAIN | Heating, Gas Appliances And Installations | Domestic Gas Cookers | Domestic Gas Cookers - Void Works | NO | 11.3168 | Gas Cooker:Renew or install gas cooker stability chain in accordance with the manufacturers technical data sheet and remove waste and debris.
7400CA |  | X | 1 | N | N | N | GAS COOKER:SUPPLY OR RENEW SUPPLY BAYONET FITTING | Heating, Gas Appliances And Installations | Domestic Gas Cookers | Domestic Gas Cookers - Void Works | NO | 16.8279 | Gas Cooker:Isolate supply to any gas cooker point, remove existing fitting, renew or supply and fix new bent or straight bayonet socket fitting screwed to supply pipe, test and leave safe.
7400CB |  | X | 1 | N | N | N | GAS COOKER:SUPPLY OR RENEW BAYONET AND EXTEND PIPE | Heating, Gas Appliances And Installations | Domestic Gas Cookers | Domestic Gas Cookers - Void Works | NO | 32.5522 | Gas Cooker:Isolate supply to any gas point, remove existing fitting, extend existing supply pipe by up to 3.00m with copper pipe and fittings, fix bent or straight bayonet socket fitting, test.
7409PA |  | X | 1 | N | N | N | DWELLING:STRIP EXISTING HEATING 1 BED FLAT/BUNG | Heating, Gas Appliances And Installations | Gas Central Heating Installation | Strip Out Existing Heating Systems | IT | 145.6594 | Dwelling:Strip out any type of existing wet heating system complete to 1 bedroom flat/bungalow, temporary cap off gas supplies and make good, remove waste and debris.
7409PB |  | X | 1 | N | N | N | DWELLING:STRIP EXISTING HEATING 2 BED FLAT/BUNG | Heating, Gas Appliances And Installations | Gas Central Heating Installation | Strip Out Existing Heating Systems | IT | 158.3817 | Dwelling:Strip out any type of existing wet heating system complete to 2 bedroom flat/bungalow, temporary cap off gas supplies and make good, remove waste and debris.
7409PC |  | X | 1 | N | N | N | DWELLING:STRIP EXISTING HEATING 3 BED FLAT/BUNG | Heating, Gas Appliances And Installations | Gas Central Heating Installation | Strip Out Existing Heating Systems | IT | 167.9235 | Dwelling:Strip out any type of existing wet heating system complete to 3 bedroom flat/bungalow, temporary cap off gas supplies and make good, remove waste and debris.
7409QA |  | X | 1 | N | N | N | DWELLING:STRIP EXISTING HEATING 1 BED HOUSE | Heating, Gas Appliances And Installations | Gas Central Heating Installation | Strip Out Existing Heating Systems | IT | 256.9794 | Dwelling:Strip out any type of existing wet heating system complete to 1 bedroom house/maisonette, temporary cap off gas supplies and make good, remove waste and debris.
7409QB |  | X | 1 | N | N | N | DWELLING:STRIP EXISTING HEATING 2 BED HOUSE | Heating, Gas Appliances And Installations | Gas Central Heating Installation | Strip Out Existing Heating Systems | IT | 269.7017 | Dwelling:Strip out any type of existing wet heating system complete to 2 bedroom house/maisonette, temporary cap off gas supplies and make good, remove waste and debris.
7409QC |  | X | 1 | N | N | N | DWELLING:STRIP EXISTING HEATING 3 BED HOUSE | Heating, Gas Appliances And Installations | Gas Central Heating Installation | Strip Out Existing Heating Systems | IT | 279.2435 | Dwelling:Strip out any type of existing wet heating system complete to 3 bedroom house/maisonette, temporary cap off gas supplies and make good, remove waste and debris.
7409QD |  | X | 1 | N | N | N | DWELLING:STRIP EXISTING HEATING 4 BED HOUSE | Heating, Gas Appliances And Installations | Gas Central Heating Installation | Strip Out Existing Heating Systems | IT | 288.7853 | Dwelling:Strip out any type of existing wet heating system complete to 4 bedroom house/maisonette, temporary cap off gas supplies and make good, remove waste and debris.
7409RA |  | X | 1 | N | Y | N | DWELLING:ADDITIONAL MAKE GOOD NEW BOILER LOCATION | Heating, Gas Appliances And Installations | Gas Central Heating Installation | Additional Builders Work | IT | 131.6516 | Dwelling:Additional making good if new boiler islocated in new position, infill balanced flue openings, build up backboiler openings, decorate to match, or provide decorating voucher, remove debris.
7410CA |  | X | 40 | N | Y | N | HEATING:RENEW COLD WATER TANK | Heating, Gas Appliances And Installations | Gas Central Heating Installation | Gas Condensing Boiler System - Boiler new position | IT | 245.0401 | Heating:Renew 227 litre cold water storage tank as part of renewal or installation of central heating, lid, Byelaw 30 kit, insulation jacket, ballvalve and float, test, remove waste and debris.
7410CB |  | X | 25 | N | Y | N | HEATING:RENEW HOT WATER CYLINDER | Heating, Gas Appliances And Installations | Gas Central Heating Installation | Gas Condensing Boiler System - Boiler new position | IT | 312.4395 | Heating:Renew 140 litre indirect pre-insulated hot water cylinder as part of renewal or installation of central heating, install 3KW immersion, thermostat, bonding, test, remove waste and debris.
7441AA |  | X | 25 | N | Y | N | DWELLING:PROVIDE ADDITIONAL RADIATOR | Heating, Gas Appliances And Installations | Gas Central Heating Installation | Gas Condensing Boiler System - Boiler new position | NO | 168.7491 | Dwelling:Additional cost of providing an additional radiator to new installation including any additional pipework, radiator valve, thermostatic valve.
7441AB |  | X | 1 | N | N | N | DWELLING:CREDIT FOR PROVIDING ONE LESS RADIATOR | Heating, Gas Appliances And Installations | Gas Central Heating Installation | Gas Condensing Boiler System - Boiler new position | NO | -101.9572 | Dwelling:Credit for providing one less radiator to new installation including pipework, radiator valve and thermostatic radiator valve.
7441PA |  | X | 25 | N | Y | N | DWELLING:INSTALL COND HEATING 1 BED FLAT/BUNG | Heating, Gas Appliances And Installations | Gas Central Heating Installation | Gas Condensing Boiler System -Boiler same position | IT | 4013.0603 | Dwelling:Install complete gas fired central heating wet system to 1 bedroom flat/bungalow [Boiler, Flue PC Sum £700.00] builders work, electrics, commission, LGSR (Boiler located in original position)
7441PB |  | X | 25 | N | Y | N | DWELLING:INSTALL COND HEATING 2 BED FLAT/BUNG | Heating, Gas Appliances And Installations | Gas Central Heating Installation | Gas Condensing Boiler System -Boiler same position | IT | 4165.5892 | Dwelling:Install complete gas fired central heating wet system to 2 bedroom flat/bungalow [Boiler, Flue PC Sum £700.00] builders work, electrics, commission, LGSR (Boiler located in original position)
7441PC |  | X | 25 | N | Y | N | DWELLING:INSTALL COND HEATING 3 BED FLAT/BUNG | Heating, Gas Appliances And Installations | Gas Central Heating Installation | Gas Condensing Boiler System -Boiler same position | IT | 4364.5718 | Dwelling:Install complete gas fired central heating wet system to 3 bedroom flat/bungalow [Boiler, Flue PC Sum £700.00] builders work, electrics, commission, LGSR (Boiler located in original position)
7441QA |  | X | 25 | N | Y | N | DWELLING:INSTALL COND HEATING 1 BED HOUSE | Heating, Gas Appliances And Installations | Gas Central Heating Installation | Gas Condensing Boiler System -Boiler same position | IT | 4083.0603 | Dwelling:Install complete gas fired central heating wet system to 1 bedroom house/maisonette [Boiler, Flue PC Sum £700.00] builders work, electrics, commission, LGSR (Boiler located in old position).
7441QB |  | X | 25 | N | Y | N | DWELLING:INSTALL COND HEATING 2 BED HOUSE | Heating, Gas Appliances And Installations | Gas Central Heating Installation | Gas Condensing Boiler System -Boiler same position | IT | 4334.6188 | Dwelling:Install complete gas fired central heating wet system to 2 bedroom house/maisonette [Boiler, Flue PC Sum £700.00] builders work, electrics, commission, LGSR (Boiler located in old position).
7441QC |  | X | 25 | N | Y | N | DWELLING:INSTALL COND HEATING 3 BED HOUSE | Heating, Gas Appliances And Installations | Gas Central Heating Installation | Gas Condensing Boiler System -Boiler same position | IT | 4566.0477 | Dwelling:Install complete gas fired central heating wet system to 3 bedroom house/maisonette [Boiler, Flue PC Sum £700.00] builders work, electrics, commission, LGSR (Boiler located in old position).
7441QD |  | X | 25 | N | Y | N | DWELLING:INSTALL COND HEATING 4 BED HOUSE | Heating, Gas Appliances And Installations | Gas Central Heating Installation | Gas Condensing Boiler System -Boiler same position | IT | 4796.1243 | Dwelling:Install complete gas fired central heating wet system to 4 bedroom house/maisonette [Boiler, Flue PC Sum £700.00] builders work, electrics, commission, LGSR (Boiler located in old position).
7441SA |  | X | 25 | N | Y | N | DWELLING:INSTALL COND HEATING 1 BED FLAT/BUNG-NEW | Heating, Gas Appliances And Installations | Gas Central Heating Installation | Gas Condensing Boiler System - Boiler new position | IT | 4134.5468 | Dwelling:Install complete gas fired central heating wet system to 1 bedroom flat/bungalow [Boiler, Flue PC Sum £700.00] builders work, electrics, commission, LGSR (Boiler located in new position).
7441SB |  | X | 25 | N | Y | N | DWELLING:INSTALL COND HEATING 2 BED FLAT/BUNG-NEW | Heating, Gas Appliances And Installations | Gas Central Heating Installation | Gas Condensing Boiler System - Boiler new position | IT | 4239.511 | Dwelling:Install complete gas fired central heating wet system to 2 bedroom flat/bungalow [Boiler, Flue PC Sum £700.00] builders work, electrics, commission, LGSR (Boiler located in new position).
7441SC |  | X | 25 | N | Y | N | DWELLING:INSTALL COND HEATING 3 BED FLAT/BUNG-NEW | Heating, Gas Appliances And Installations | Gas Central Heating Installation | Gas Condensing Boiler System - Boiler new position | IT | 4486.0583 | Dwelling:Install complete gas fired central heating wet system to 3 bedroom flat/bungalow [Boiler, Flue PC Sum £700.00] builders work, electrics, commission, LGSR (Boiler located in new position).
7441TA |  | X | 25 | N | Y | N | DWELLING:INSTALL COND HEATING 1 BED HOUSE-NEW | Heating, Gas Appliances And Installations | Gas Central Heating Installation | Gas Condensing Boiler System - Boiler new position | IT | 4204.5468 | Dwelling:Install complete gas fired central heating wet system to 1 bedroom house/maisonette [Boiler, Flue PC Sum £700.00] builders work, electrics, commission, LGSR (Boiler located in new position).
7441TB |  | X | 25 | N | Y | N | DWELLING:INSTALL COND HEATING 2 BED HOUSE-NEW | Heating, Gas Appliances And Installations | Gas Central Heating Installation | Gas Condensing Boiler System - Boiler new position | IT | 4456.1053 | Dwelling:Install complete gas fired central heating wet system to 2 bedroom house/maisonette [Boiler, Flue PC Sum £700.00] builders work, electrics, commission, LGSR (Boiler located in new position).
7441TC |  | X | 25 | N | Y | N | DWELLING:INSTALL COND HEATING 3 BED HOUSE-NEW | Heating, Gas Appliances And Installations | Gas Central Heating Installation | Gas Condensing Boiler System - Boiler new position | IT | 4687.5342 | Dwelling:Install complete gas fired central heating wet system to 3 bedroom house/maisonette [Boiler, Flue PC Sum £700.00] builders work, electrics, commission, LGSR (Boiler located in new position).
7441TD |  | X | 25 | N | Y | N | DWELLING:INSTALL COND HEATING 4 BED HOUSE-NEW | Heating, Gas Appliances And Installations | Gas Central Heating Installation | Gas Condensing Boiler System - Boiler new position | IT | 4917.6106 | Dwelling:Install complete gas fired central heating wet system to 4 bedroom house/maisonette [Boiler, Flue PC Sum £700.00] builders work, electrics, commission, LGSR (Boiler located in new position).
7444XA |  | X | 25 | N | Y | N | DWELLING:INSTALL OIL COND HEATING 2 BED HOUSE | Heating, Gas Appliances And Installations | Oil Central Heating Installations | Oil Fired Condensing Boiler Heating Systems | IT | 5075.1929 | Dwelling:Install full oil fired central heating wet system to 2 bedroom house/maisonette [Boiler, Flue PC Sum £1300.00] builders work, electrics, test, commission make good, remove waste and debris.
7444XB |  | X | 25 | N | Y | N | DWELLING:INSTALL OIL COND HEATING 3 BED HOUSE | Heating, Gas Appliances And Installations | Oil Central Heating Installations | Oil Fired Condensing Boiler Heating Systems | IT | 5306.6218 | Dwelling:Install full oil fired central heating wet system to 3 bedroom house/maisonette [Boiler, Flue PC Sum £1300.00] builders work, electrics, test, commission make good, remove waste and debris.
7444XC |  | X | 25 | N | Y | N | DWELLING:INSTALL OIL COND HEATING 4 BED HOUSE | Heating, Gas Appliances And Installations | Oil Central Heating Installations | Oil Fired Condensing Boiler Heating Systems | IT | 5536.6983 | Dwelling:Install full oil fired central heating wet system to 4 bedroom house/maisonette [Boiler, Flue PC Sum £1300.00] builders work, electrics, test, commission make good, remove waste and debris.
7445XA |  | X | 25 | N | Y | N | TANK:INSTALL OIL STORAGE 1100 LITRE TANK | Heating, Gas Appliances And Installations | Oil Central Heating Installations | Oil Fired Condensing Boiler Heating Systems | IT | 1941.2725 | Tank:Supply, install 1100 litre polypropylene bunded oil storage tank, access cover, fire valve, fuel outlet, and tank gauge, excavation, 100mm granular sub base, 6 900x600mm pcc flags, remove debris.
7445XB |  | X | 25 | N | Y | N | TANK:INSTALL OIL STORAGE 2500 LITRE TANK | Heating, Gas Appliances And Installations | Oil Central Heating Installations | Oil Fired Condensing Boiler Heating Systems | IT | 2661.3176 | Tank:Supply, install 2500 litre polypropylene bunded oil storage tank, access cover, fire valve, fuel outlet, and tank gauge, excavation, 100mm granular sub base, 8 900x600mm pcc flags, remove debris.
7445XG |  | X | 25 | N | Y | N | TANK:INSTALL OIL STORAGE 650 LITRE TANK | Heating, Gas Appliances And Installations | Oil Central Heating Installations | Oil Fired Condensing Boiler Heating Systems | IT | 1738.8517 | Tank:Supply, install 650 litre polypropylene bunded oil storage tank, access cover, fire valve, fuel outlet, and tank gauge, excavation, 100mm granular sub base, 6 900x600mm pcc flags, remove debris.
7445XH |  | X | 25 | N | Y | N | TANK:INSTALL OIL STORAGE 1400 LITRE TANK | Heating, Gas Appliances And Installations | Oil Central Heating Installations | Oil Fired Condensing Boiler Heating Systems | IT | 2352.2274 | Tank:Supply, install 1400 litre polypropylene bunded oil storage tank, access cover, fire valve, fuel outlet, and tank gauge, excavation, 100mm granular sub base, 6 900x600mm pcc flags, remove debris.
7451XA |  | X | 25 | N | Y | N | HEATING:EXTEND CENTRAL HEATING | Heating, Gas Appliances And Installations | Gas Central Heating Installation | Gas Central Heating - General | IT | 1499.859 | Heating:Extend existing gas fired central heating system to specification, additional pipework, radiators, valves, pump, motorised valves, programmer, make good, flush out, refill, test, commission.
7500AA |  | X | 1 | N | N | N | DWELLING:STRIP GAS CARCASSING | Heating, Gas Appliances And Installations | Gas Central Heating Installation | Gas Carcassing | IT | 47.7086 | Dwelling:Strip out any existing gas carcassing to dwelling from meter to existing cooker, fire point and boiler, remove debris and make good all disturbed and remove waste and debris.
7510AA |  | X | 60 | N | Y | N | DWELLING:INSTALL GAS CARCASSING | Heating, Gas Appliances And Installations | Gas Central Heating Installation | Gas Carcassing | IT | 238.467 | Dwelling:Install gas carcassing installation from gas meter to boiler and cooker point, in copper pipework and PVC wrapped copper pipe drops, all fittings, connections, builders work, make good.
7600AA |  | X | 1 | N | N | N | RADIATOR:RELOCATE POSITION | Heating, Gas Appliances And Installations | Gas Central Heating Installation | Relocate Radiators | IT | 164.2312 | Radiator:Isolate, drain down, remove,set aside radiator for reuse, cut back flow and return pipes, run new pipes to relocated position, refix radiator, connect to new pipes, refill, instal inhibitor.
7601AD |  | X | 1 | N | N | N | POWER FLUSH:EXISTING HEATING SYSTEM | Heating, Gas Appliances And Installations | Gas Central Heating Installation | Power Flushing | IT | 167.6701 | Power Flush:Undertake power flushing of existing heating systems when specifically instructed by Client Representative during installation of new boiler or whilst extending existing installation.
8100AA |  | X | 15 | N | Y | N | HEATER:RENEW NE 1.75KW STORAGE HEATER | Electrical | Space, Point and Water Heating Installations | Storage Heaters | NO | 264.275 | Heater:Isolate supply, disconnect existing, clear away and renew ne 1.75 kilowatt storage heater, make all connections, including fixing securely to wall, electrical tests and leave in working order.
8100AB |  | X | 15 | N | Y | N | HEATER:RENEW NE 2.6KW STORAGE HEATER | Electrical | Space, Point and Water Heating Installations | Storage Heaters | NO | 329.3595 | Heater:Isolate supply, disconnect existing, clear away and renew ne 2.6 kilowatt storage heater, make all connections, including fixing securely to wall, electrical tests and leave in working order.
8100AC |  | X | 15 | N | Y | N | HEATER:RENEW NE 3.4KW STORAGE HEATER | Electrical | Space, Point and Water Heating Installations | Storage Heaters | NO | 399.7339 | Heater:Isolate supply, disconnect existing, clear away and renew ne 3.4 kilowatt storage heater, make all connections, including fixing securely to wall, electrical tests and leave in working order.
8100AD |  | X | 15 | N | Y | N | HEATER:RENEW NE 0.6KW STORAGE TO BATHROOM | Electrical | Space, Point and Water Heating Installations | Storage Heaters | NO | 188.3905 | Heater:Isolate supply, disconnect existing, clear away and renew ne 0.6 kilowatt storage heater, make all connections, including fixing securely to wall, electrical tests and leave in working order.
8110AA |  | X | 15 | N | Y | N | HEATER:RENEW 1.75 AND 1.0KW COMBINED STORAGE | Electrical | Space, Point and Water Heating Installations | Combination Storage/Convector Heaters | NO | 372.9384 | Heater:Isolate supply, disconnect existing, renew with combination storage and convector heater, ne 1.7 kilowatt storage and ne 1.0 kilowatt convector, make all connections, tests, make good.
8110AB |  | X | 15 | N | Y | N | HEATER:RENEW 2.6 AND 1.5KW COMBINED STORAGE | Electrical | Space, Point and Water Heating Installations | Combination Storage/Convector Heaters | NO | 450.3301 | Heater:Isolate supply, disconnect existing, renew with combination storage and convector heater, ne 2.6 kilowatt storage and ne 1.5 kilowatt convector, make all connections, tests, make good.
8110AC |  | X | 15 | N | Y | N | HEATER:RENEW 3.4 AND 2.0KW COMBINED STORAGE | Electrical | Space, Point and Water Heating Installations | Combination Storage/Convector Heaters | NO | 538.8816 | Heater:Isolate supply, disconnect existing, renew with combination storage and convector heater, ne 3.4 kilowatt storage and ne 2.0 kilowatt convector, make all connections, tests, make good.
8111AA |  | X | 25 | N | Y | N | DWELLING:INSTALL ELECTRIC HEATING 1 BED | Electrical | Space, Point and Water Heating Installations | Installation of Storage Heaters | IT | 3175.2378 | Dwelling:Strip out any type of existing heating, supply and install electric storage/space/water heating system to 1 bed dwelling to specification, electrical work, builders work, test, certificate.
8111AB |  | X | 25 | N | Y | N | DWELLING:INSTALL ELECTRIC HEATING 2 BED | Electrical | Space, Point and Water Heating Installations | Installation of Storage Heaters | IT | 3744.0994 | Dwelling:Strip out any type of existing heating, supply and install electric storage/space/water heating system to 2 bed dwelling to specification, electrical work, builders work, test, certificate.
8111AC |  | X | 25 | N | Y | N | DWELLING:INSTALL ELECTRIC HEATING 3 BED | Electrical | Space, Point and Water Heating Installations | Installation of Storage Heaters | IT | 4312.961 | Dwelling:Strip out any type of existing heating, supply and install electric storage/space/water heating system to 3 bed dwelling to specification, electrical work, builders work, test, certificate.
8130AB |  | X | 1 | N | N | N | HEATER:RESITE AND RECONNECT | Electrical | Space, Point and Water Heating Installations | Storage Heaters - Repairs | NO | 31.0427 | Heater:Isolate supply, disconnect and resite storage heater, including dismantle and reassemble move to new site, secure to wall, and make all connections, reconnect, tests.
8130AC |  | X | 1 | N | N | N | HEATER:DISCONNECT AND REMOVE | Electrical | Space, Point and Water Heating Installations | Storage Heaters - Repairs | NO | 26.4159 | Heater:Isolate supply, disconnect and remove to secure store for subsequent reuse any night storage heater and make safe existing supply.
8130BA |  | X | 15 | N | Y | N | THERMOSTAT:RENEW ROOM TYPE TO ELECTRIC HEATING | Electrical | Space, Point and Water Heating Installations | Storage Heaters - Repairs | NO | 25.0814 | Thermostat:Isolate supply, disconnect, clear away and renew high limit room thermostat, including make all connections and leave in working order.
8140AA |  | X | 15 | N | Y | N | HEATER:RENEW NE 0.75KW SPACE HEATER | Electrical | Space, Point and Water Heating Installations | Space Heaters | NO | 271.3 | Heater:Isolate/reconnect supply, renew with ne 0.75 kW low carbon high efficient energy cell space heater, make all connections, fixing securely to wall, electrical tests and leave in working order.
8140AB |  | X | 15 | N | Y | N | HEATER:RENEW NE 1.0KW SPACE TO BATHROOM | Electrical | Space, Point and Water Heating Installations | Space Heaters | NO | 286.6991 | Heater:Isolate/reconnect supply, renew with ne 1.00 kW low carbon high efficient energy cell space heater, make all connections, fixing securely to wall, electrical tests and leave in working order.
8140AC |  | X | 15 | N | Y | N | HEATER:RENEW NE 1.25KW SPACE HEATER | Electrical | Space, Point and Water Heating Installations | Space Heaters | NO | 291.8322 | Heater:Isolate/reconnect supply, renew with ne 1.25 kW low carbon high efficient energy cell space heater, make all connections, fixing securely to wall, electrical tests and leave in working order.
8140AD |  | X | 15 | N | Y | N | HEATER:RENEW NE 1.5KW SPACE HEATER | Electrical | Space, Point and Water Heating Installations | Space Heaters | NO | 296.9651 | Heater:Isolate/reconnect supply, renew with ne 1.50 kW low carbon high efficient energy cell space heater, make all connections, fixing securely to wall, electrical tests and leave in working order.
8140EA |  | R | 0 | N | N | N | PROGRAMMABLE HEATER:RENEW 0.50KW LOT 20 HEATER | Electrical | Space, Point and Water Heating Installations | Space Heaters | NO | 531.6598 | Heater:Isolate supply, renew with 0.50kW low carbon high efficient/retention Lot 20 compliant energy cell space heater, make connections, fix securely, electrical tests and leave in working order.
8140EC |  | R | 0 | N | N | N | PROGRAMMABLE HEATER:RENEW 0.75KW LOT 20 HEATER | Electrical | Space, Point and Water Heating Installations | Space Heaters | NO | 568.6177 | Heater:Isolate supply, renew with 0.75kW low carbon high efficient/retention Lot 20 compliant energy cell space heater, make connections, fix securely, electrical tests and leave in working order.
8140EE |  | R | 0 | N | N | N | PROGRAMMABLE HEATER:RENEW 1.00KW LOT 20 HEATER | Electrical | Space, Point and Water Heating Installations | Space Heaters | NO | 637.5332 | Heater:Isolate supply, renew with 1.00kW low carbon high efficient/retention Lot 20 compliant energy cell space heater, make connections, fix securely, electrical tests and leave in working order.
8140EG |  | R | 0 | N | N | N | PROGRAMMABLE HEATER:RENEW 1.25KW LOT 20 HEATER | Electrical | Space, Point and Water Heating Installations | Space Heaters | NO | 674.5637 | Heater:Isolate supply, renew with 1.25kW low carbon high efficient/retention Lot 20 compliant energy cell space heater, make connections, fix securely, electrical tests and leave in working order.
8140EI |  | R | 0 | N | N | N | PROGRAMMABLE HEATER:RENEW 1.50KW LOT 20 HEATER | Electrical | Space, Point and Water Heating Installations | Space Heaters | NO | 753.4071 | Heater:Isolate supply, renew with 1.50kW low carbon high efficient/retention Lot 20 compliant energy cell space heater, make connections, fix securely, electrical tests and leave in working order.
8141AA |  | R | 0 | N | N | N | HEATING:RENEW NE 4 SPUR OUTLETS GROUND FLOOR | Electrical | Space, Point and Water Heating Installations | Final Circuits - Space Heaters | NO | 320.1659 | Heating:Isolate/reconnect supply, renew ring main circuit to ground floor with ne 4 No. 13 amp spur outlets, mini-trunking or rigid PVC conduit, tests, provide certificate, make good.
8141AB |  | R | 0 | N | N | N | HEATING:RENEW 5-6 SPUR OUTLETS GROUND FLOOR | Electrical | Space, Point and Water Heating Installations | Final Circuits - Space Heaters | NO | 356.2191 | Heating:Isolate/reconnect supply, renew ring main circuit to ground floor with over 4 and ne 6 No. 13 amp spur outlets, mini-trunking or rigid PVC conduit, tests, provide certificate, make good.
8141AC |  | R | 0 | N | N | N | HEATING:RENEW NE 4 SPUR OUTLETS UPPER FLOOR | Electrical | Space, Point and Water Heating Installations | Final Circuits - Space Heaters | NO | 286.3186 | Heating:Isolate/reconnect supply, renew ring main circuit to upper floor with ne 4 No. 13 amp spur outlets, mini-trunking or rigid PVC conduit, tests, provide certificate, make good.
8141AD |  | R | 0 | N | N | N | HEATING:RENEW 5-6 SPUR OUTLETS UPPER FLOOR | Electrical | Space, Point and Water Heating Installations | Final Circuits - Space Heaters | NO | 316.333 | Heating:Isolate/reconnect supply, renew ring main circuit to upper floor with over 4 and ne 6 No. 13 amp spur outlets, mini-trunking or rigid PVC conduit, tests, provide certificate, make good.
8150AA |  | X | 15 | N | Y | N | FIRE:RENEW NE 2.5KW RADIANT FIRE | Electrical | Space, Point and Water Heating Installations | Radiant and Convector Heaters | NO | 205.8658 | Fire:Isolate supply, disconnect, clear away and renew with ne 2.5 kilowatt focalpoint radiant fire, make all connections into spur box reconnect electricity, tests and leave in working order.
8150AB |  | X | 15 | N | Y | N | FIRE:INSTALL NE 3.0KW INSET FOCAL FAN HEATER | Electrical | Space, Point and Water Heating Installations | Radiant and Convector Heaters | IT | 379.1339 | Fire:Isolate/reconnect supply, install approved ne 3.0 kW inset flame effect fan heater with surround, back and hearth, spur circuit, DP switch spur outlet, tests, certificate, make good.
8150BA |  | X | 15 | N | Y | N | HEATER:RENEW 2.5KW FAN CONVECTOR HEATER | Electrical | Space, Point and Water Heating Installations | Radiant and Convector Heaters | NO | 71.5855 | Heater:Isolate supply, disconnect, clear away and renew or install ne 2.5 kilowatt fan-assisted convector heater, fix to wall, make connections into spur box, reconnect electricity, tests.
8150CA |  | X | 15 | N | Y | N | HEATER:RENEW 2.5KW FAN CONVECTOR WITH TIMER | Electrical | Space, Point and Water Heating Installations | Radiant and Convector Heaters | NO | 102.9997 | Heater:Isolate supply, disconnect, clear away and renew or install ne 2.5 kilowatt fan-assisted convector heater including 24 hour timer, fix to wall, make connections, reconnect, tests.
8150DA |  | X | 15 | N | Y | N | HEATER:RENEW NE 1KW PANEL HEATER | Electrical | Space, Point and Water Heating Installations | Radiant and Convector Heaters | NO | 126.9619 | Heater:Isolate supply, disconnect, clear away and renew ne 1 kilowatt panel heater fix to wall, make connections into spur box, reconnect electricity, tests.
8150DB |  | X | 15 | N | Y | N | HEATER:RENEW NE 2KW PANEL HEATER | Electrical | Space, Point and Water Heating Installations | Radiant and Convector Heaters | NO | 147.5303 | Heater:Isolate supply, disconnect, clear away and renew ne 2 kilowatt panel heater fix to wall, make connections into spur box, reconnect electricity, tests.
8150DC |  | X | 15 | N | Y | N | HEATER:RENEW NE 3KW PANEL HEATER | Electrical | Space, Point and Water Heating Installations | Radiant and Convector Heaters | NO | 176.7343 | Heater:Isolate supply, disconnect, clear away and renew ne 3 kilowatt panel heater fix to wall, make connections into spur box, reconnect electricity, tests.
8150EA |  | X | 15 | N | Y | N | HEATER:RENEW NE 1KW PANEL HEATER WITH TIMER | Electrical | Space, Point and Water Heating Installations | Radiant and Convector Heaters | NO | 154.4991 | Heater:Isolate supply, disconnect, clear away and renew ne 1 kilowatt panel heater with 24hr timer fix to wall, make connections into spur box, reconnect electricity, tests.
8150EB |  | X | 15 | N | Y | N | HEATER:RENEW NE 2KW PANEL HEATER WITH TIMER | Electrical | Space, Point and Water Heating Installations | Radiant and Convector Heaters | NO | 170.8766 | Heater:Isolate supply, disconnect, clear away and renew ne 2 kilowatt panel heater with 24hr timer fix to wall, make connections into spur box, reconnect electricity, tests.
8150EC |  | X | 15 | N | Y | N | HEATER:RENEW NE 3KW PANEL HEATER WITH TIMER | Electrical | Space, Point and Water Heating Installations | Radiant and Convector Heaters | NO | 205.6846 | Heater:Isolate supply, disconnect, clear away and renew ne 3 kilowatt panel heater with 24hr timer fix to wall, make connections into spur box, reconnect electricity, tests.
8150FA |  | X | 15 | N | Y | N | FIRE:RENEW NE 1KW INFRA RED HEATER | Electrical | Space, Point and Water Heating Installations | Radiant and Convector Heaters | NO | 76.1387 | Fire:Isolate supply, disconnect, clear away and renew with ne 1 kilowatt infra red wall mounted heater with pull cord, fix to wall, make connections, reconnect electricity, tests.
8150GA |  | X | 15 | N | Y | N | FIRE:RENEW NE 2KW INFRA RED HEATER | Electrical | Space, Point and Water Heating Installations | Radiant and Convector Heaters | NO | 81.6825 | Fire:Isolate supply, disconnect, clear away and renew with ne 2kW infrared wall mounted heater with pull cord, fix to wall, make connections, reconnect electricity, tests.
8150GB |  | X | 15 | N | Y | N | HEATER:RENEW 2KW WALL FAN HEATER | Electrical | Space, Point and Water Heating Installations | Radiant and Convector Heaters | NO | 69.7376 | Heater:Isolate supply, disconnect, clear away and renew or install ne 2 kilowatt wall mounted fan heater, fix to wall, make connections into spur box, reconnect electricity, tests.
8150HA |  | X | 15 | N | Y | N | HEATER:RENEW 2KW WALL FAN HEATER WITH TIMER | Electrical | Space, Point and Water Heating Installations | Radiant and Convector Heaters | NO | 107.6859 | Heater:Isolate supply, disconnect, clear away and renew or install ne 2 kilowatt wall mounted fan heater with 24hr timer, fix to wall, make connections, reconnect electricity, tests.
8150XA |  | X | 15 | N | Y | N | FIRE:INSTALL NE 2.5KW RADIANT FOCAL FIRE | Electrical | Space, Point and Water Heating Installations | Radiant and Convector Heaters | NO | 301.6814 | Fire:Isolate/reconnect supply, install ne 2.5 kilowatt focal point radiant fire and surround, spur box, electrical tests and leave in working order [PC Sum of £200.00 for supply and delivery].
8150XB | New | R | 0 | N | Y | N | FIRE:INSTALL WALL MOUNTED ELECTRIC FIRE | Electrical | Space, Point and Water Heating Installations | Radiant and Convector Heaters | NO | 283.7333 | Fire:Install wall mounted electric fire and all associated wiring, spur box, earthing, electrical tests, and leave in working order, make good, and remove waste and debris.
8150XC | New | R | 0 | N | Y | N | FIRE:INSTALL WALL MOUNTED ELECTRIC FIRE & SURROUND | Electrical | Space, Point and Water Heating Installations | Radiant and Convector Heaters | NO | 437.2172 | Fire:Install wall mounted electric fire and all associated wiring, surround, spur box, earthing, electrical tests, and leave in working order, make good, and remove waste and debris.
8150XD | New | R | 0 | N | Y | N | FIRE:RENEW WALL MOUNTED ELECTRIC FIRE | Electrical | Space, Point and Water Heating Installations | Radiant and Convector Heaters | NO | 213.311 | Fire:Renew wall mounted electric fire, remove existing and install new fire and all associated wiring, spur box, earthing, electrical tests, leave in working order, make good, remove waste and debris.
8150XE | New | R | 0 | N | Y | N | FIRE:RENEW WALL MOUNTED ELECTRIC FIRE AND SURROUND | Electrical | Space, Point and Water Heating Installations | Radiant and Convector Heaters | NO | 390.9504 | Fire:Renew wall mounted electric fire and surround, remove existing, install new fire with associated wiring, spur box, earthing, tests, leave in working order, make good, remove waste and debris
8190AA |  | X | 25 | N | Y | N | TOWEL RAIL:RENEW NE 175 WATT ELECTRIC | Electrical | Space, Point and Water Heating Installations | Electric Towel Rail | NO | 238.5724 | Towel Rail:Isolate supply, disconnect, clear away and renew towel rail ne 175 watt, free standing or wall mounted fix to wall make all connections into spur box, reconnect, tests and make good.
8200AA |  | X | 25 | N | N | N | IMMERSION HEATER:RENEW CIRCUIT AND SWITCH | Electrical | Space, Point and Water Heating Installations | Immersion Heaters | NO | 134.357 | Immersion Heater:Isolate/reconnect supply, renew immersion heater circuit with 20 amp DP isolator switch, 20 amp DP indicator switch, reconnectof heater flex, tests, provide certificate, make good.
8200BA |  | X | 15 | N | N | N | IMMERSION HEATER:RENEW FLEX CONNECTION | Electrical | Space, Point and Water Heating Installations | Immersion Heaters | NO | 18.9788 | Immersion Heater:Isolate/reconnect supply, renew 1.00m length of 2.5mm 3 core butyl rubber flex to immersion heater, make connections to switch and heater, tests, provide certificate, make good.
8200CA |  | X | 25 | N | N | N | IMMERSION HEATER:RENEW 20A DP/TP INDICATOR SWITCH | Electrical | Space, Point and Water Heating Installations | Immersion Heaters | NO | 32.502 | Immersion Heater:Isolate/reconnect supply, renew 20 amp moulded plastic DP switch with neon indicator and box fixed to walls, remake connections, tests and make good.
8200DA |  | X | 25 | N | N | N | IMMERSION HEATER:RENEW BOOSTER SWITCH | Electrical | Space, Point and Water Heating Installations | Immersion Heaters | NO | 21.1056 | Immersion Heater:Isolate/reconnect supply, renew or supply and install immersion booster switch with and box fixed to walls, remake connections, tests and make good.
8250AA |  | X | 15 | N | Y | N | WATER HEATER:RENEW 3KW 7 LITRE | Electrical | Space, Point and Water Heating Installations | Water Storage Heaters | NO | 131.7964 | Water Heater:Isolate/reconnect supplies, drain down/refill, renew 3kW 7 litre water storage heater, test, remake all connections, electrical tests and leave in working order on completion.
8250BA |  | X | 15 | N | Y | N | WATER HEATER:RENEW 3KW 100 LITRE | Electrical | Space, Point and Water Heating Installations | Water Storage Heaters | NO | 841.7007 | Water Heater:Isolate/reconnect supplies, drain down/refill, renew 3kW 100 litre water storage heater, test, remake all connections, electrical tests and leave in working order on completion.
8250CA |  | X | 15 | N | Y | N | WATER HEATER:RENEW 3KW NE 30 LITRE | Electrical | Space, Point and Water Heating Installations | Water Storage Heaters | NO | 372.9883 | Water Heater:Isolate/reconnect supplies, drain down/refill, renew 3kW 30 litre water storage heater, test, remake all connections, electrical tests and leave in working order on completion.
8250DA |  | X | 25 | N | N | N | WATER HEATER:RENEW SWITCH | Electrical | Space, Point and Water Heating Installations | Water Storage Heaters | NO | 29.3898 | Water Heater:Isolate/reconnect supply, renew 20 amp DP immersion heater switch marked WATER HEATER, 2 hour run-back timer, neon indicator, and box, remake connections, tests and make good.
8250DB |  | X | 25 | N | N | N | WATER HEATER:RENEW EC7 TIMER SWITCH | Electrical | Space, Point and Water Heating Installations | Water Storage Heaters | NO | 53.9196 | Water Heater:Isolate/reconnect supply, renew EC7 micro 24-hour timer switch to water heater, dismantle and reassemble access covers, reset, electrical tests, leave in working order.
8300AA |  | X | 15 | N | Y | N | SHOWER:INSTALL NEW NE 8.7KW UNIT | Electrical | Electrical Appliances | Showers - Electric | NO | 328.47 | Shower:Supply and install new ne 8.7kW shower unit connect to water and electrical supplies including shower circuit, RCD, MCB 45A, DP switch adjust pipework fill, test, certificate, make good.
8300BA |  | X | 15 | N | Y | N | SHOWER:RENEW NE 8.7KW UNIT | Electrical | Electrical Appliances | Showers - Electric | NO | 248.7262 | Shower:Renew with ne 8.7kW shower unit, adjust remake all connections, fill, test and adjust, install RCBO, 45A DP switch, reconnect electricity supply, test, provide certificate, make good.
8300CA |  | X | 1 | N | N | N | SHOWER:DISCONNECT SEAL AND MAKE SAFE | Electrical | Electrical Appliances | Showers - Electric | NO | 21.8946 | Shower:Isolate supply and disconnect shower unit, fix temporary sealing box to exposed cable and leave safe, dispose of shower unit if not being re-installed.
8300DA |  | X | 1 | N | N | N | SHOWER:RECONNECT AND TEST | Electrical | Electrical Appliances | Showers - Electric | NO | 28.4909 | Shower:Reconnect shower unit, test all supplies including carry out electrical tests and leave in working order.
8300EA |  | X | 25 | N | N | N | SHOWER:RENEW CIRCUIT | Electrical | Electrical Appliances | Showers - Electric | NO | 134.8342 | Shower:Isolate/reconnect supply, renew shower circuit, mini-trunking or rigid PVC conduit chased into wall etc, RCD protection, MCB 45A, DP switch, make connections, tests, certificate, make good.
8300FA |  | X | 25 | N | N | N | SHOWER:RENEW 45A CEILING SWITCH | Electrical | Electrical Appliances | Showers - Electric | NO | 40.0989 | Shower:Isolate/reconnect renew 45 amp one way moulded plastic DP ceiling switch, neon indicator, cord, make connections, electrical tests, make good.
8300GA |  | X | 15 | N | Y | N | PUMP:INSTALL SHOWER SYSTEM WITH CURTAIN | Electrical | Electrical Appliances | Showers - Electric | NO | 715.7921 | Pump:Supply and install new proprietary pumped water system complete with shower head, hose, pipework and controls, test [PC Sum for supply and delivery of pumped water system £470.00 excluding VAT].
8300GB |  | X | 15 | N | Y | N | PUMP:RENEW SHOWER SYSTEM | Electrical | Electrical Appliances | Showers - Electric | NO | 701.5469 | Pump:Isolate/reconnect, renew proprietary pumped shower, RCBO or MCB/RCD 45A, make good, test, remove waste and debris [PC Sum for supply and delivery of pumped shower £470.00 excluding VAT].
8300GC |  | X | 15 | N | Y | N | PUMP:INSTALL SHOWER SYSTEM OVER BATH | Electrical | Electrical Appliances | Showers - Electric | NO | 1167.7707 | Pump:Supply install thermostatic shower controller and booster pump pumped system complete, test, make good [PC Sum for supply/delivery of shower controller pumped water system £770.00 excluding VAT].
8300GD |  | X | 15 | N | Y | N | PUMP:RENEW BOOSTED SHOWER CONTROLLER | Electrical | Electrical Appliances | Showers - Electric | NO | 499.1365 | Pump:Isolate/reconnect, renew thermostatic shower controller, to pumped shower system, RCBO or MCB/RCD 45A, tests, make good [PC Sum for supply and delivery of shower controller £340.00 excluding VAT]
8300GE |  | X | 15 | N | Y | N | PUMP:RENEW BOOSTED SHOWER PUMP | Electrical | Electrical Appliances | Showers - Electric | NO | 577.6345 | Pump:Isolate/reconnect, renew twin shower booster pump to pumped shower system RCBO/MCB+RCD 45A, tests, make good [PC Sum for supply and delivery of shower pump £380.00 excluding VAT].
8300HA |  | X | 15 | N | Y | N | SHOWER:RENEW 9.5 KW COMPLETE | Electrical | Electrical Appliances | Showers - Electric | NO | 383.5863 | Shower:Renew shower unit with 9.5 kW electric shower unit complete with advanced temperature stabiliser, RCBO protection, 45amp DP switch, in line scale reducer, test, make good.
8300HB |  | X | 15 | N | Y | N | SHOWER:INSTALL 9.5 KW COMPLETE | Electrical | Electrical Appliances | Showers - Electric | NO | 442.9066 | Shower:Supply and install new 9.5 kW electric shower unit complete with advanced temperature stabiliser for constant temperature control, RCBO protection, 45amp DP switch, inline scale reducer.
8300HC |  | X | 15 | N | Y | N | SHOWER:RENEW 9.5 KW AUDIO VISUAL COMPLETE | Electrical | Electrical Appliances | Showers - Electric | NO | 416.0753 | Shower:Renew shower unit with 9.5 kW electric shower unit complete with advanced temperature stabiliser and audio-visual warning devices, RCBO protection, 45amp DP switch, in line scale reducer, test.
8300HD |  | X | 15 | N | Y | N | SHOWER:INSTALL 9.5 KW AUDIO VISUAL COMPLETE | Electrical | Electrical Appliances | Showers - Electric | NO | 475.3956 | Shower:Supply and install new 9.5 kW electric shower unit complete with advanced temperature stabiliser and audio visual warning devices, RCBO protection, 45amp DP switch, in line scale reducer.
8350AA |  | X | 1 | N | N | N | ELECTRIC COOKER:DISCONNECT SEAL AND MAKE SAFE | Electrical | Electrical Appliances | Domestic Type Cookers | NO | 8.0456 | Electric Cooker:Isolate supply and disconnect electric cooker, fix temporary sealing box to exposed cable and leave safe.
8350BA |  | X | 1 | N | N | N | ELECTRIC COOKER:RECONNECT AND TEST | Electrical | Electrical Appliances | Domestic Type Cookers | NO | 8.5473 | Electric Cooker:Reconnect cooker, carry out electrical tests and leave in working order and remove waste and debris.
8350CA |  | X | 25 | N | N | N | ELECTRIC COOKER:RENEW CIRCUIT | Electrical | Electrical Appliances | Cooker Control Units and Circuits | NO | 131.0687 | Electric Cooker:Isolate/reconnect supply, renew cooker circuit with wall mounted control box, cable run in mini-trunking or rigid PVC conduit, remake connections, test, provide certificate, make good.
8350DA |  | X | 25 | N | N | N | ELECTRIC COOKER:RENEW UNIT AND CIRCUIT | Electrical | Electrical Appliances | Cooker Control Units and Circuits | NO | 72.1818 | Electric Cooker:Isolate/reconnect supply, renew link circuit to new cooker outlet plate, cable run in mini-trunking or rigid PVC conduit, connections, tests, provide certificate, make good.
8350DB |  | X | 25 | N | N | N | ELECTRIC COOKER:RENEW CONTROL UNIT AND SWITCH | Electrical | Electrical Appliances | Cooker Control Units and Circuits | NO | 39.8693 | Electric Cooker:Isolate/reconnect supply, renew 45/50 amp surface mounted plastic cooker unit, mounting-box, DP switch, remake connections, undertake electrical tests, make good.
8350DC |  | X | 25 | N | N | N | ELECTRIC COOKER:RENEW METAL CONTROL UNIT | Electrical | Electrical Appliances | Cooker Control Units and Circuits | NO | 56.4026 | Electric Cooker:Isolate/reconnect supply, renew 45/50 amp flush type metal cooker control unit, flush box, DP switch, remake connections, undertake electrical tests, make good.
8350DD |  | X | 25 | N | N | N | ELECTRIC COOKER:RENEW CONTROL PLATE | Electrical | Electrical Appliances | Cooker Control Units and Circuits | NO | 39.507 | Electric Cooker:Isolate/reconnect supply, renew 45/50 amp surface mounted cooker control unit plate, DP switch, remake connections, undertake electrical tests, make good.
8350DE |  | X | 25 | N | Y | N | ELECTRIC COOKER:RENEW CONTROL UNIT SOCKET + SWITCH | Electrical | Electrical Appliances | Cooker Control Units and Circuits | NO | 46.5242 | Electric Cooker:Isolate/reconnect supply, renew 45/50A surface mounted DP switch cooker unit with neon indicator, 13A socket and mounting-box, connection, tests make good, remove waste and debris.
8350EA |  | X | 25 | N | N | N | ELECTRIC COOKER:RENEW COOKER OUTLET PLATE | Electrical | Electrical Appliances | Cooker Control Units and Circuits | NO | 10.5534 | Electric Cooker:Isolate/reconnect supply, renew cooker outlet plate and make connections to cooker control unit and to cooker cable, electrical tests, make good.
8350EB | New | R | 0 | N | N | Y | ELECTRIC COOKER:RELOCATE CONTROL FROM HOTZONE | Electrical | Electrical Appliances | Cooker Control Units and Circuits | NO | 103.4488 | Electric Cooker:Disconnect existing cooker and cooker control unit, relocate / extend wiring to new position to building regs, including provision of cooker outlet, test and reconnect.
8350FA |  | X | 25 | N | Y | N | ELECTRIC COOKER HOOD:RENEW EXTRACTOR UNIT | Electrical | Electrical Appliances | Cooker Ventilation Hoods | NO | 264.5395 | Electric Cooker Hood:Isolate/reconnect supply, remove existing and supply and install new cooker extractor unit, reconnect to cooker hood vent kit, tests, make good, remove waste and debris.
8350FB |  | X | 25 | N | Y | N | ELECTRIC COOKER HOOD:RENEW COMPLETE | Electrical | Electrical Appliances | Cooker Ventilation Hoods | NO | 286.4327 | Electric Cooker Hood:Isolate/reconnect supply, remove existing and supply and install new cooker extractor unit complete with vent kit, ducting and terminal/grill, tests, make good, remove debris.
8400AA |  | X | 15 | N | Y | N | FAN:RENEW MINIMUM 60LTR PER SECOND | Electrical | Ventilation | Fans - Ventilating | NO | 122.4494 | Fan:Isolate/reconnect supply, renew min 60 litre/second window/wall mounted fan, single speed motor, pipe duct, external wall grille, trickle ventilator, cord operated, tests, make good.
8400AB |  | X | 15 | N | Y | N | FAN:RENEW BUILT IN WALL FAN | Electrical | Ventilation | Fans - Ventilating | NO | 130.9643 | Fan:Isolate/reconnect supply, renew min 60 litre/second built in wall fan, single speed motor external wall grille, inner grille, trickle vent, tests, make good.
8400AC |  | X | 15 | N | Y | N | FAN:RENEW 2 SPEED WALL OR DUCT FAN | Electrical | Ventilation | Fans - Ventilating | NO | 274.2667 | Fan:Isolate/reconnect supply, renew through-wall or ducted fan, two speed motor, double insulated, 76 litre/second high speed, 38 litre/ second low speed, wall grille, electrical tests, make good.
8400AD |  | X | 15 | N | Y | N | FAN:RENEW SINGLE SPEED WALL OR DUCT FAN | Electrical | Ventilation | Fans - Ventilating | NO | 207.8994 | Fan:Isolate/reconnect supply, renew through-wall or ducted fan, single speed motor double insulated automatic shutter, 26 litre/second, wall grille electrical tests, make good.
8400AE |  | X | 15 | N | Y | N | FAN:RENEW IN LINE DUCT FAN | Electrical | Ventilation | Fans - Ventilating | NO | 127.1877 | Fan:Isolate/reconnect supply, renew built in, in line duct fan, single speed motor class 1 earthed, fan capable of handling minimum 60 litre/second, electrical tests, make good.
8400BA |  | X | 15 | N | Y | N | FAN:RENEW CEILING OR DUCT FAN | Electrical | Ventilation | Fans - Ventilating | NO | 107.2593 | Fan:Isolate/reconnect supply, renew ceiling or ceiling duct fan single speed motor, integral air operated back draught shutter, ne 81 litre/second, electrical tests, make good.
8400BB |  | X | 15 | N | Y | N | FAN:RENEW FIRE DAMP CEILING OR DUCT FAN | Electrical | Ventilation | Fans - Ventilating | NO | 193.8326 | Fan:Isolate/reconnect supply, renew ceiling or ceiling duct fan, opposed blade fire dampers, single speed motor, back draught shutter ne 81 litre/second, electrical tests, make good.
8400CA |  | X | 15 | N | Y | N | FAN:RENEW TOILET OR BATHROOM FAN | Electrical | Ventilation | Fans - Ventilating | NO | 105.2061 | Fan:Isolate/reconnect supply, renew toilet or bathroom fan, single speed motor class 2, double insulated, integral timer, back draught shutter 25 litre/second, electrical tests, make good.
8400DA | New | X | 0 | N | Y | N | FAN:RENEW 3 SPEED LOW VOLTAGE WALL OR DUCT FAN | Electrical | Ventilation | Fans - Condensation Control | NO | 306.6719 | Fan:Isolate/reconnect supply, renew through-wall or ducted fan,three speed motor, low voltage, double insulated, 28 litre, 14 litre and 8 litre/second speed, wall grille, electrical tests, make good.
8400TA |  | X | 25 | N | N | N | FAN:RENEW CIRCUIT AND OUTLET | Electrical | Ventilation | Fans - Condensation Control | NO | 93.1737 | Fan:Isolate/reconnect supply, strip out and renew fan spur in mini-trunking or rigid PVC conduit chased into wall etc., 20 amp fused spur oulet, reconnect existing fan flex, tests, make good.
8400TB |  | X | 25 | N | N | N | FAN:RENEW FLEX CONNECTION | Electrical | Ventilation | Fans - Condensation Control | NO | 19.1237 | Fan:Isolate/reconnect supply, strip out and renew 1.00m length of 2.5mm 3 core butyl rubber flex to fan, make connections to 20 amp fused spur outlet and fan, tests, make good.
8400TC |  | R | 0 | N | N | N | FAN:RENEW EXTERNAL COVER GRILLE | Electrical | Ventilation | Fans - Condensation Control | NO | 11.7897 | Fan:Renew external cover grille to any type of domestic extract or condensation control fan, isolate supply, reconnect, test and make good.
8410AA |  | X | 15 | N | Y | N | FAN:RENEW 2 SPEED CONDENSATION CONTROL | Electrical | Ventilation | Fans - Condensation Control | NO | 180.1811 | Fan:Isolate/reconnect supply, renew plastic cased through-wall or ducted condensation control fan, 2 speed motor, 61 litre/second high speed 41 litre/ second low speed, wall grille, tests, make good.
8410AB |  | X | 15 | N | Y | N | FAN:RENEW VARIABLE SPEED CONDENSATION CONTROL | Electrical | Ventilation | Fans - Condensation Control | NO | 200.8461 | Fan:Isolate/reconnect supply, renew plastic cased through-wall or ducted condensation control fan variable speed motor, 14-22 litre/second at variable speed, wall grille, tests, make good.
8410AC |  | X | 15 | N | Y | N | FAN:RENEW VARIABLE SPEED TIMER | Electrical | Ventilation | Fans - Condensation Control | NO | 200.8461 | Fan:Isolate/reconnect supply, renew plastic cased through-wall or ducted condensation control fan variable speed motor, timer, 14-22 litre/second at variable speed, wall grille, tests, make good.
8410AD | New | R | 0 | N | N | Y | FAN:(ENVIROVENT)RENEW 2 SPEED CONDENSATION CONTROL | Electrical | Ventilation | Fans - Condensation Control | NO | 180.1811 | Fan:Isolate/reconnect supply, renew plastic cased through-wall or ducted condensation control fan, 2 speed motor, 61 litre/second high speed 41 litre/ second low speed, wall grille, tests, make good.
8410GA |  | R | 0 | N | N | N | FAN:RENEW 2 SPEED CONDENSATION CONTROL EWI | Electrical | Ventilation | Fans - Condensation Control | NO | 185.4457 | Fan:Isolate supply, disconnect, renew with plastic cased ducted condensation control fan to suit EWI, 61 litre/second at high speed, 41 litre/second at low speed. Test, make good, remove waste, debris
8410GB |  | R | 0 | N | N | N | FAN:RENEW VARIABLE SPEED CONDENSATION CONTROL EWI | Electrical | Ventilation | Fans - Condensation Control | NO | 206.1107 | Fan:Isolate supply, disconnect, renew with plastic cased ducted condensation control fan to suit EWI, 14-22 litre/second at variable speed, 26 litre/second man. Test, make good, remove waste, debris
8410GC |  | R | 0 | N | N | N | FAN:RENEW VARIABLE SPEED TIMER EWI | Electrical | Ventilation | Fans - Condensation Control | NO | 206.1107 | Fan:Isolate supply, disconnect, renew plastic cased ducted condensation control fan to suit EWI double insulated, 14-22 litre/second at var speed, 26 litre/second man. Test, make good
8410HA |  | R | 0 | N | N | N | FAN:INSTALL 2 SPEED CONDENSATION CONTROL EWI | Electrical | Ventilation | Fans - Condensation Control | NO | 251.8935 | Fan:Install plastic cased through-wall or ducted condensation control fan and ducting to suit external wall insulation systems, electrical tests and make good all finishes, remove waste and debris.
8410XA |  | X | 15 | N | Y | N | FAN:INSTALL 2 SPEED CONDENSATION CONTROL | Electrical | Ventilation | Fans - Condensation Control | NO | 246.629 | Fan: Isolate/reconnect supply, install through-wall or ducted condensation control fan, 2 speed motor, 61 l/second high 41 l/second low speed, circuit, spur outlet, builders work, tests, make good.
8410XB |  | X | 15 | N | Y | N | FAN:INSTALL LOW VOLTAGE TRANSFORMER TYPE | Electrical | Ventilation | Fans - Condensation Control | NO | 213.7051 | Fan: Isolate/reconnect supply, install through-wall or ducted low voltage transformer condensation control fan, class 2, circuit, spur outlet, builders work, tests, make good.
8410XC |  | X | 15 | N | Y | N | FAN:RENEW WITH LOW VOLTAGE TRANSFORMER TYPE | Electrical | Ventilation | Fans - Condensation Control | NO | 180.3622 | Fan:Isolate/reconnect supply, renew with plastic cased through-wall or ducted low voltage transformer condensation control fan, class 2, wall grille if necessary, tests, make good.
8410XD | New | R | 0 | N | Y | N | FAN:INSTALL 2 SPEED COND. CONTROL IN WINDOW | Electrical | Ventilation | Fans - Condensation Control | NO | 231.0869 | Fan:Install plastic cased condensation control fan to suit window mounting including adapting glazing/sealed unit, all fittings, electrical tests and make good all finishes, remove waste and debris.
8410ZA | New | R | 0 | N | N | Y | CONDENSATION TRAP:PROVIDE TO VENTILATION DUCT | Electrical | Ventilation | Fans - Condensation Control | IT | 63.8903 | Condensation Trap:Remove/reinstate duct casing and insulation, cut into 100mm dia duct and insert 100mm dia t piece condensation trap with 19mm spigot, 19mm upvc overflow pipe not ne 2.00m long.
8411AA |  | X | 15 | N | Y | N | VENT UNIT:INSTALL LOFT VENTILATION | Electrical | Ventilation | Low Energy Positive Output Whole House Ventilation | IT | 632.315 | Vent Unit:Install approved ventilation unit in loft space of dwelling, complete including all builders and electrical work, in accordance with manufacturers technical data sheet, tests, make good.
8411AB |  | X | 15 | N | Y | N | VENT UNIT:INSTALL LOFT VENTILATION WITH HEATER | Electrical | Ventilation | Low Energy Positive Output Whole House Ventilation | IT | 738.5991 | Vent Unit:Install approved ventilation unit with heater in loft space of dwelling complete, all builders and electrical work, in accordance with manufacturers technical data sheet, test, make good.
8411BA |  | X | 15 | N | Y | N | VENT UNIT:INSTALL WHOLE HOUSE | Electrical | Ventilation | Low Energy Positive Output Whole House Ventilation | IT | 720.4825 | Vent Unit:Install approved ventilation system, complete including all builders and electrical work, in accordance with manufacturers technical data sheet, tests, make good.
8411BB |  | X | 15 | N | Y | N | VENT UNIT:INSTALL WHOLE HOUSE WITH HEATER | Electrical | Ventilation | Low Energy Positive Output Whole House Ventilation | IT | 826.7666 | Vent Unit:Install approved ventilation system with heater, complete including all builders and electrical work, in accordance with manufacturers technical data sheet, tests, make good.
8412AA |  | X | 15 | N | Y | N | RECOVERY UNIT:INSTALL ROOM MOUNTED | Electrical | Ventilation | Heat Recovery and Ventilation System | NO | 1071.2955 | Recovery Unit:Install 'Ductex' HRV room mounted central AHU/system Ref 250R or similar, ducting etc., silencers, air valves, grilles, insulation, vent outlets, controls, test, builders work, make good
8412BA |  | X | 15 | N | Y | N | RECOVERY UNIT:INSTALL LOFT MOUNTED | Electrical | Ventilation | Heat Recovery and Ventilation System | NO | 1141.3465 | Recovery Unit:Install 'Ductex' HRV loft mounted central AHU/system Ref 275L or similar, ducting etc., silencers, air valves, grilles, insulation, vent outlets, controls, test, builders work, make good
8545AA |  | X | 25 | N | N | N | LIGHT:RENEW GROUND FLOOR CIRCUIT 1 WAY | Electrical | General Lighting and Power (Small Scale) | Final Circuits - Lights | NO | 78.3848 | Light:Isolate/reconnect supply, renew one-way lighting circuit, mini-trunking or rigid PVC conduit, switch, pendant to 1 No. ground floor lighting point, tests, certificate, make good, remove debris.
8545BA |  | X | 25 | N | Y | N | LIGHT:RENEW GROUND FLOOR CIRCUIT 2 WAY | Electrical | General Lighting and Power (Small Scale) | Final Circuits - Lights | NO | 114.6042 | Light:Isolate/reconnect supply, renew two-way lighting circuit, mini-trunking or rigid PVC conduit, switch, pendant to 1 No. ground floor lighting point, tests, certificate, make good, remove debris.
8545CA |  | X | 25 | N | Y | N | LIGHT:RENEW UPPER FLOOR CIRCUIT 1 WAY | Electrical | General Lighting and Power (Small Scale) | Final Circuits - Lights | NO | 66.7246 | Light:Isolate/reconnect supply, renew one-way lighting circuit, in mini-trunking or rigid PVC conduit, switch, pendant to 1 No. upper floor lighting point, tests, certificate, make good.
8545DA |  | X | 25 | N | Y | N | LIGHT:RENEW UPPER FLOOR CIRCUIT 2 WAY | Electrical | General Lighting and Power (Small Scale) | Final Circuits - Lights | NO | 104.3583 | Light:Isolate/reconnect supply, renew two-way lighting circuit, in mini-trunking or rigid PVC conduit, switch, pendant to 1 No. upper floor lighting point, tests, certificate, make good.
8547EA |  | X | 25 | N | Y | N | LIGHT:RENEW HALL/STAIRWAY CIRCUIT 2 WAY | Electrical | General Lighting and Power (Small Scale) | Final Circuits - Lights | NO | 134.6987 | Light:Isolate/reconnect supply, renew two-way lighting circuit to hall/stairway, mini-trunking or rigid PVC conduit, switches, pendants, tests, certificate, make good, remove debris.
8550AA |  | X | 25 | N | Y | N | POWER:RENEW RING MAIN GROUND NE 4 NO SOCKETS | Electrical | General Lighting and Power (Small Scale) | Final Circuits - Power | NO | 312.7985 | Power:Isolate/reconnect supply, renew ring main circuit to ground floor with ne 4 No. 13 amp double socket outlets, mini-trunking or rigid PVC conduit tests, provide certificate, make good.
8550BA |  | X | 25 | N | Y | N | POWER:RENEW RING MAIN GROUND 4-8 NO SOCKETS | Electrical | General Lighting and Power (Small Scale) | Final Circuits - Power | NO | 363.5453 | Power:Isolate/reconnect supply, renew ring main circuit to ground floor over 4 No. and ne 8 No. 13 amp double socket outlets, mini-trunking, rigid conduit, tests, provide certificate, make good.
8550BB |  | X | 25 | N | Y | N | POWER:RENEW RING MAIN GROUND 8-12 NO SOCKETS | Electrical | General Lighting and Power (Small Scale) | Final Circuits - Power | NO | 426.8243 | Power:Isolate/reconnect supply, renew ring main circuit to ground floor of dwelling with over 8 No. and ne 12 No. 13 amp double socket outlets, mini-trunking, rigid conduit, certificate, make good.
8550CA |  | X | 25 | N | Y | N | POWER:RENEW UPPER RING MAIN NE 4 NO SOCKETS | Electrical | General Lighting and Power (Small Scale) | Final Circuits - Power | NO | 278.9512 | Power:Isolate/reconnect supply, renew ring main circuit to upper floor, mini-trunking or rigid PVC conduit with ne 4 No. 13 amp double socket outlets, tests, provide certificate, make good.
8550DA |  | X | 25 | N | Y | N | POWER:RENEW UPPER RING MAIN 4-8 NO SOCKETS | Electrical | General Lighting and Power (Small Scale) | Final Circuits - Power | NO | 323.6591 | Power:Isolate/reconnect supply, renew ring main circuit to upper floor mini-trunking or rigid PVC conduit, over 4 No. ne 8 No. 13 amp double socket outlets, tests, provide certificate, make good.
8550DB |  | X | 25 | N | Y | N | POWER:RENEW UPPER RING MAIN 8-12 NO SOCKETS | Electrical | General Lighting and Power (Small Scale) | Final Circuits - Power | NO | 392.6352 | Power:Isolate/reconnect supply, renew ring main circuit to upper floor of dwelling with over 8 No. and ne 12 No. 13 amp double socket outlets, mini-trunking, rigid conduit, certificate, make good.
8550EA |  | X | 25 | N | Y | N | POWER:RENEW SPUR OUTLET GROUND FLOOR NE 10M | Electrical | General Lighting and Power (Small Scale) | Final Circuits - Power | NO | 89.7019 | Power:Isolate/reconnect supply, renew 13 amp spur outlet to ground floor, connect to existing ring main, in mini-trunking or rigid PVC conduit ne 10.00m, tests, provide certificate, make good.
8550EB |  | X | 25 | N | Y | N | POWER:NEW SPUR OUTLET GROUND FLOOR NE 10M | Electrical | General Lighting and Power (Small Scale) | Final Circuits - Power | NO | 104.7069 | Power:Isolate/reconnect supply, provide new 13 amp spur double socket outlet to ground floor, connect to existing ring main in mini-trunking or rigid conduit ne 10.00m, tests, certificate, make good.
8550FA |  | X | 25 | N | Y | N | POWER:RENEW SPUR OUTLET UPPER FLOOR NE 10M | Electrical | General Lighting and Power (Small Scale) | Final Circuits - Power | NO | 74.7571 | Power:Isolate/reconnect supply, renew 13 amp spur outlet to upper floor, connect to existing ring main, in mini-trunking or rigid PVC conduit ne 10m, tests, provide certificate, make good.
8550FB |  | X | 25 | N | Y | N | POWER:NEW SPUR UPPER FLOOR NE 10M | Electrical | General Lighting and Power (Small Scale) | Final Circuits - Power | NO | 84.7632 | Power:Isolate/reconnect supply, provide new 13 amp spur double socket outlet to upper floor, connect to existing ring main in mini-trunking or rigid conduit ne 10.00m, tests, certificate, make good.
8550GA |  | X | 25 | N | Y | N | POWER:RENEW SOCKET OUTLET-GROUND FLOOR | Electrical | General Lighting and Power (Small Scale) | Final Circuits - Power | NO | 87.8419 | Power:Isolate/reconnect supply, renew 13 amp double socket outlet to ground floor, connect to existing ring main, in mini-trunking or rigid PVC conduit, ne 10.00m tests, certificate, make good.
8550HA |  | X | 25 | N | Y | N | POWER:RENEW SOCKET OUTLET-UPPER FLOOR | Electrical | General Lighting and Power (Small Scale) | Final Circuits - Power | NO | 75.3059 | Power:Isolate/reconnect supply, renew 13 amp double socket outlet to upper floor, connect to existing ring main, in mini-trunking or rigid PVC conduit ne 10.00m, tests, certificate, make good.
8550IA |  | R | 0 | N | N | N | POWER:NEW BOILER OUTLET GROUND NE 10M | Electrical | General Lighting and Power (Small Scale) | Final Circuits - Power | NO | 88.2823 | Power:Isolate/reconnect supply, install 13 amp fused switch spur boiler outlet to ground floor, connect to existing ring main in mini-trunking or rigid PVC conduit, ne 10.00m, certificate, make good.
8550JA |  | R | 0 | N | N | N | POWER:RENEW BOILER OUTLET GROUND NE 10M | Electrical | General Lighting and Power (Small Scale) | Final Circuits - Power | NO | 76.922 | Power:Isolate/reconnect supply, renew 13 amp fused switched spur outlet to ground floor, connect to existing ring main, in mini-trunking or rigid PVC conduit, ne 10.00m, tests, certificate, make good.
8551AA |  | X | 1 | N | N | N | DWELLING:STRIP ELECTRICS 1 BED FLAT | Electrical | Rewiring to Dwellings | Strip Out Existing Electrical Installation | IT | 141.2733 | Dwelling:Strip existing electrical installation from 1 bed flat, retain conduits as necessary and remove waste and debris.
8551AB |  | X | 1 | N | N | N | DWELLING:STRIP ELECTRICS 2 BED FLAT | Electrical | Rewiring to Dwellings | Strip Out Existing Electrical Installation | IT | 211.8979 | Dwelling:Strip existing electrical installation from 2 bed flat, retain conduits as necessary and remove waste and debris.
8551AC |  | X | 1 | N | N | N | DWELLING:STRIP ELECTRICS 3 BED FLAT | Electrical | Rewiring to Dwellings | Strip Out Existing Electrical Installation | IT | 282.5466 | Dwelling:Strip existing electrical installation from 3 bed flat, retain conduits as necessary and remove waste and debris.
8551AD |  | X | 1 | N | N | N | DWELLING:STRIP ELECTRICS BEDSIT FLAT | Electrical | Rewiring to Dwellings | Strip Out Existing Electrical Installation | IT | 102.8824 | Dwelling:Strip existing electrical installation from bedsit flat, retain conduits as necessary and remove waste and debris.
8551AE | New | X | 0 | N | N | N | DWELLING:STRIP ELECTRICS 4 BED FLAT | Electrical | Rewiring to Dwellings | Strip Out Existing Electrical Installation | IT | 319.0064 | Dwelling:Strip existing electrical installation from 4 bed flat, retain conduits as necessary and remove waste and debris.
8551AF | New | X | 0 | N | N | N | DWELLING:STRIP ELECTRICS 5 BED FLAT | Electrical | Rewiring to Dwellings | Strip Out Existing Electrical Installation | IT | 353.1954 | Dwelling:Strip existing electrical installation from 5 bed flat, retain conduits as necessary and remove waste and debris.
8551BA |  | X | 1 | N | N | N | DWELLING:STRIP ELECTRICS 1 BED BUNG | Electrical | Rewiring to Dwellings | Strip Out Existing Electrical Installation | IT | 141.2733 | Dwelling:Strip existing electrical installation from 1 bed bungalow, retain conduits as necessary and remove waste and debris.
8551BB |  | X | 1 | N | N | N | DWELLING:STRIP ELECTRICS 2 BED BUNG | Electrical | Rewiring to Dwellings | Strip Out Existing Electrical Installation | IT | 211.8979 | Dwelling:Strip existing electrical installation from 2 bed bungalow, retain conduits as necessary and remove waste and debris.
8551CA |  | X | 1 | N | N | N | DWELLING:STRIP ELECTRICS 1 BED HOUSE | Electrical | Rewiring to Dwellings | Strip Out Existing Electrical Installation | IT | 141.2733 | Dwelling:Strip existing electrical installation from 1 bed house/maisonette, retain conduits as necessary and remove waste and debris.
8551CB |  | X | 1 | N | N | N | DWELLING:STRIP ELECTRICS 2 BED HOUSE | Electrical | Rewiring to Dwellings | Strip Out Existing Electrical Installation | IT | 211.8979 | Dwelling:Strip existing electrical installation from 2 bed house/maisonette, retain conduits as necessary and remove waste and debris.
8551CC |  | X | 1 | N | N | N | DWELLING:STRIP ELECTRICS 3 BED HOUSE | Electrical | Rewiring to Dwellings | Strip Out Existing Electrical Installation | IT | 282.5466 | Dwelling:Strip existing electrical installation from 3 bed house/maisonette, retain conduits as necessary and remove waste and debris.
8551CD |  | X | 1 | N | N | N | DWELLING:STRIP ELECTRICS 4 BED HOUSE | Electrical | Rewiring to Dwellings | Strip Out Existing Electrical Installation | IT | 367.8757 | Dwelling:Strip existing electrical installation from 4 bed house/maisonette, retain conduits as necessary and remove waste and debris.
8551CE | New | X | 0 | N | N | N | DWELLING:STRIP ELECTRICS 5 BED HOUSE | Electrical | Rewiring to Dwellings | Strip Out Existing Electrical Installation | IT | 421.8646 | Dwelling:Strip existing electrical installation from 5 bed house/maisonette, retain conduits as necessary and remove waste and debris.
8551CF | New | X | 0 | N | N | N | DWELLING:STRIP ELECTRICS 6 BED HOUSE | Electrical | Rewiring to Dwellings | Strip Out Existing Electrical Installation | IT | 473.1483 | Dwelling:Strip existing electrical installation from 6 and 6 plus bed house/maisonette, retain conduits as necessary and remove waste and debris.
8552AA |  | X | 25 | N | Y | N | DWELLING:REWIRE COMPLETE 1 BED FLAT | Electrical | Rewiring to Dwellings | Rewiring to Dwellings | IT | 2072.4032 | Dwelling:Rewire power, lighting, cooker, immersion, fan and smoke detector installations complete to 1 bed flat as specified, builder's work, make good, tests, certificate, remove waste and debris.
8552AB |  | X | 25 | N | Y | N | DWELLING:REWIRE COMPLETE 2 BED FLAT | Electrical | Rewiring to Dwellings | Rewiring to Dwellings | IT | 2119.7322 | Dwelling:Rewire power, lighting, cooker, immersion, fan and smoke detector installations complete to 2 bed flat as specified, builder's work, make good, tests, certificate, remove waste and debris.
8552AC |  | X | 25 | N | Y | N | DWELLING:REWIRE COMPLETE 3 BED FLAT | Electrical | Rewiring to Dwellings | Rewiring to Dwellings | IT | 2364.8107 | Dwelling:Rewire power, lighting, cooker, immersion, fan and smoke detector installations complete to 3 bed flat as specified, builder's work, make good, tests, certificate, remove waste and debris.
8552AD |  | X | 25 | N | Y | N | DWELLING:REWIRE COMPLETE BEDSIT FLAT | Electrical | Rewiring to Dwellings | Rewiring to Dwellings | IT | 1803.1432 | Dwelling:Rewire power, lighting, cooker, immersion, fan and smoke detector installations complete to bedsit flat as specified, builder's work, make good, tests, certificate, remove waste and debris.
8552AE | New | X | 0 | N | Y | N | DWELLING:REWIRE COMPLETE 4 BED FLAT | Electrical | Rewiring to Dwellings | Rewiring to Dwellings | IT | 2525.958 | Dwelling:Rewire power, lighting, cooker, immersion, fan and smoke detector installations complete to 4 bed flat as specified, builder's work, make good, tests, certificate, remove waste and debris.
8552AF | New | X | 0 | N | Y | N | DWELLING:REWIRE COMPLETE 5 BED FLAT | Electrical | Rewiring to Dwellings | Rewiring to Dwellings | IT | 2690.6803 | Dwelling:Rewire power, lighting, cooker, immersion, fan and smoke detector installations complete to 5 bed flat as specified, builder's work, make good, tests, certificate, remove waste and debris.
8552BA |  | X | 25 | N | Y | N | DWELLING:REWIRE COMPLETE 1 BED BUNG | Electrical | Rewiring to Dwellings | Rewiring to Dwellings | IT | 2072.4032 | Dwelling:Rewire power, lighting, cooker, immersion, fan and smoke detector installations complete to 1 bed bungalow as specified, builder's work, make good, tests, certificate, remove waste and debris
8552BB |  | X | 25 | N | Y | N | DWELLING:REWIRE COMPLETE 2 BED BUNG | Electrical | Rewiring to Dwellings | Rewiring to Dwellings | IT | 2119.7322 | Dwelling:Rewire power, lighting, cooker, immersion, fan and smoke detector installations complete to 2 bed bungalow as specified, builder's work, make good, tests, certificate, remove waste and debris
8552CA |  | X | 25 | N | Y | N | DWELLING:REWIRE COMPLETE 1 BED HOUSE | Electrical | Rewiring to Dwellings | Rewiring to Dwellings | IT | 2446.1064 | Dwelling:Rewire power, lighting, cooker, immersion, fan and smoke detector installations complete to 1 bed house/maisonette as specified, builder's work, make good, tests, certificate, remove debris.
8552CB |  | X | 25 | N | Y | N | DWELLING:REWIRE COMPLETE 2 BED HOUSE | Electrical | Rewiring to Dwellings | Rewiring to Dwellings | IT | 2515.6581 | Dwelling:Rewire power, lighting, cooker, immersion, fan and smoke detector installations complete to 2 bed house/maisonette as specified, builder's work, make good, tests, certificate, remove debris.
8552CC |  | X | 25 | N | Y | N | DWELLING:REWIRE COMPLETE 3 BED HOUSE | Electrical | Rewiring to Dwellings | Rewiring to Dwellings | IT | 2765.3074 | Dwelling:Rewire power, lighting, cooker, immersion, fan and smoke detector installations complete to 3 bed house/maisonette as specified, builder's work, make good, tests, certificate, remove debris.
8552CD |  | X | 25 | N | Y | N | DWELLING:REWIRE COMPLETE 4 BED HOUSE | Electrical | Rewiring to Dwellings | Rewiring to Dwellings | IT | 2962.9771 | Dwelling:Rewire power, lighting, cooker, immersion, fan and smoke detector installations complete to 4 bed house/maisonette as specified, builder's work, make good, tests, certificate, remove debris.
8552CE | New | X | 0 | N | Y | N | DWELLING:REWIRE COMPLETE 5 BED HOUSE | Electrical | Rewiring to Dwellings | Rewiring to Dwellings | IT | 3166.7588 | Dwelling:Rewire power, lighting, cooker, immersion, fan and smoke detector installations complete to 5 bed house/maisonette as specified, builder's work, make good, tests, certificate, remove debris.
8552CF | New | X | 0 | N | Y | N | DWELLING:REWIRE COMPLETE 6 BED HOUSE | Electrical | Rewiring to Dwellings | Rewiring to Dwellings | IT | 3374.1276 | Dwelling:Rewire power, lighting, cooker, immersion, fan and smoke detector installations complete to 6 & 6 plus bed house/maisonette as specified, builder's work, make good, test, cert, remove debris.
8552XC |  | X | 25 | N | Y | N | COMMUNAL ROOM:REWIRE COMPLETE | Electrical | Rewiring to Dwellings | Rewiring to Dwellings | IT | 936.6539 | Communal Room:Rewire all electrical installations to communal room to Client's Specification, and to latest IET regulations, new meter tails, make good, tests, certificate, remove waste and debris.
8553AA |  | X | 1 | N | N | N | DWELLING:REPOSITION ELECTRIC METER | Electrical | Rewiring to Dwellings | Rewiring to Dwellings | IT | 223.8096 | Dwelling:Repostion electric meter to new external meter position, attend upon local Electricity Company and pay all charges levied by Electricity Company.
8553AB | Updated | X | 15 | N | Y | N | REWIRE:INSTALL NEW 8.7KW SHOWER | Electrical | Rewiring to Dwellings | Rewiring to Dwellings | IT | 528.731 | Shower:Supply and install 8.7kW shower unit complete with fittings, adjustments to pipework, cabling, mini-trunking, 45A DP ceiling switch, 30m/A RCCB, bonding, fill, test, adjust, make good, test.
8555CA |  | X | 25 | N | Y | N | CCU:INSTALL ANY SIZE RCD NEW METER TAILS | Electrical | Final Circuits | Consumer Control Units etc. | NO | 80.0532 | CCU:Isolate supply and supply and fit any size RCD to existing consumer unit including new meter tails, reconnect supply, undertake electrical tests, test operation of RCD, make good on completion.
8555CB |  | X | 25 | N | Y | N | CCU:INSTALL ANY SIZE RCD | Electrical | Final Circuits | Consumer Control Units etc. | NO | 63.6447 | CCU:Isolate supply and supply and fit any size RCD to existing consumer unit, reconnect supply, undertake electrical tests and test operation of RCD and make good on completion.
8555CU | Updated | X | 25 | N | Y | N | CCU:INSTALL RCBO TO BATHROOM CIRCUITS | Electrical | Final Circuits | Consumer Control Units etc. | NO | 45.6464 | CCU:Isolate supply and supply and fit any size RCD to existing consumer unit to protect all circuits to bathroom, reconnect supply, undertake electrical tests, test operation of RCD, make good.
8555DA |  | X | 25 | N | N | N | CCU:RENEW MOUNTING BOARD | Electrical | Final Circuits | Consumer Control Units etc. | NO | 75.9026 | CCU:Isolate/reconnect supply, disconnect/reconnect all switchgear and sub-circuits, liase with Local Electricity Company, renew backboard, modify bonding, tests, provide certificate, make good.
8555DB |  | X | 1 | N | N | N | CCU:MODIFY BACKBOARD | Electrical | Final Circuits | Consumer Control Units etc. | NO | 36.6046 | CCU:Modify backboard to accept new cables, cut hole through brick or block wall to accommodate new cables, make good on completion and remove waste and debris.
8555EA |  | X | 1 | N | N | N | CONSUMER UNIT:REPOSITION | Electrical | Final Circuits | Consumer Control Units etc. | IT | 54.8141 | Consumer Unit:Disconnect, remove and reposition any consumer unit to suit wheelchair access and reconnect, test and make good and remove waste and debris.
8555FA |  | X | 1 | N | N | N | CCU:RENEW ANY SIZE MCB | Electrical | Final Circuits | Consumer Control Units etc. | NO | 12.2189 | CCU:Isolate/reconnect supply, renew any size mini-circuit breaker, remove defective or unsuitable mini-circuit breaker, fit new, undertake electrical tests and make good on completion.
8555FB |  | X | 1 | N | N | N | CCU:RENEW FUSE CARRIER OR SHIELD | Electrical | Final Circuits | Consumer Control Units etc. | NO | 18.2457 | CCU:Isolate/reconnect supply and renew fuse carrier or shield, remove defective or unsuitable fuse carrier or shield, fit new, undertake electrical tests and make good on completion.
8555FC |  | X | 1 | N | N | N | CCU:RENEW HRC FUSE | Electrical | Final Circuits | Consumer Control Units etc. | NO | 9.1908 | CCU:Isolate supply and renew any HRC fuse, reconnect electricity supply, undertake electrical tests, make good on completion and remove waste and debris.
8555GA |  | X | 25 | N | Y | N | CCU:RENEW OR INSTALL 100AMP DP ISOLATOR | Electrical | Final Circuits | Consumer Control Units etc. | NO | 36.3853 | CCU:Isolate supply and install or renew 100 amp DP isolator, remove defective or unsuitable isolator, reconnect supply, undertake electrical tests, make good on completion, remove waste and debris.
8555HA |  | X | 25 | N | Y | N | CCU:RENEW OR INSTALL 100AMP DP ISOLATOR SWITCH | Electrical | Final Circuits | Consumer Control Units etc. | NO | 43.1005 | CCU:Isolate supply and install or renew 100 amp fused DP isolator switch, remove existing isolator, reconnect supply, undertake electrical tests, make good on completion, remove waste and debris.
8555HB |  | X | 25 | N | Y | N | CCU:RENEW OR INSTALL 100AMP SERVICE CONNECTION BOX | Electrical | Final Circuits | Consumer Control Units etc. | NO | 28.6396 | CCU:Isolate/reconnect supply and install or renew 100 amp service connection box, remove existing connection box, undertake electrical tests, make good on completion, remove waste and debris.
8555HC |  | X | 25 | N | Y | N | CCU:INSTALL RCBO | Electrical | Final Circuits | Consumer Control Units etc. | NO | 45.6464 | CCU:Isolate supply and supply and fit any size RCBO to existing consumer unit to protect circuits, reconnect supply, undertake electrical tests, test operation of RCD, make good.
8555JA |  | X | 1 | N | Y | N | SWITCHGEAR:RENEW 100 AMP ON/OFF | Electrical | Final Circuits | Consumer Control Units etc. | NO | 80.1449 | Switchgear:Isolate/reconnect supply, disconnect, renew or supply and install new 100amp on/off isolator switch (not integral to CCU), fix to backboard, connections, tests, make good, remove debris.
8555MT |  | X | 25 | N | Y | N | CCU:INSTALL NEW METER TAILS | Electrical | Final Circuits | Consumer Control Units etc. | IT | 29.0515 | CCU:Isolate supply, install new meter tails not exceeding 1.00m in lengths, reconnect electricity supply, undertake electrical tests, test operation of RCD and make good on completion.
8556AJ |  | R | 0 | N | N | N | CCU:RENEW 16 WAY METACLAD SPLIT LOAD UNIT | Electrical | Final Circuits | Metalclad Consumer Control Units | NO | 294.413 | CCU:Isolate supply, disconnect, clear away and renew or supply and install new 16-way metalclad insulated split load consumer control unit, test, make good, remove waste and debris.
8556AK |  | R | 0 | N | N | N | CCU:RENEW 21 WAY METACLAD SPLIT LOAD UNIT | Electrical | Final Circuits | Metalclad Consumer Control Units | NO | 320.2836 | CCU:Isolate supply, disconnect, clear away and renew or supply and install new 21-way metalclad insulated split load consumer control unit, test, make good, remove waste and debris.
8556GA |  | X | 20 | N | Y | N | CCU:RENEW 1 WAY METAL CLAD UNIT | Electrical | Final Circuits | Metalclad Consumer Control Units | NO | 159.4519 | CCU:Isolate/reconnect supply, disconnect, clear away and renew or supply, install 1 way metal clad insulated CCU, RCBO or MCB+RCD protection, 100 amp DP switch, blank ways.
8556GB |  | X | 20 | N | Y | N | CCU:RENEW 11-14 WAY METAL CLAD SPLIT LOAD UNIT | Electrical | Final Circuits | Metalclad Consumer Control Units | NO | 254.5445 | CCU:Isolate/reconnect supply, disconnect, clear away and renew or supply, install 11 to 14-way metalclad insulated split load CCU, RCBO or MCB+ dual RCD protection, 100 amp DP switch, blank ways.
8556GC |  | X | 20 | N | Y | N | CCU:RENEW 2 WAY METAL CLAD UNIT | Electrical | Final Circuits | Metalclad Consumer Control Units | NO | 163.1235 | CCU:Isolate/reconnect supply, disconnect, clear away and renew or supply, install 2 way metal clad insulated split load CCU, RCBO or MCB+ dual RCD protection, 100 amp DP switch, blank ways.
8556GE |  | X | 20 | N | Y | N | CCU:RENEW 7-12 WAY METAL CLAD UNIT | Electrical | Final Circuits | Metalclad Consumer Control Units | NO | 242.6599 | CCU:Isolate/reconnect supply, disconnect, clear away and renew or supply, install 7 to 12 way metal clad insulated split load CCU, RCBO or MCB+ dual RCD protection, 100 amp DP switch, blank ways.
8556GF |  | X | 20 | N | Y | N | CCU:RENEW NE10 WAY METAL CLAD SPLIT LOAD UNIT | Electrical | Final Circuits | Metalclad Consumer Control Units | NO | 235.3287 | CCU:Isolate/reconnect supply, disconnect, clear away and renew or supply, install ne 10 way metal clad insulated split load CCU, RCBO or MCB+ dual RCD protection, 100 amp DP switch, blank ways.
8556GG |  | X | 20 | N | Y | N | CCU:RENEW NE 4 WAY METAL CLAD UNIT | Electrical | Final Circuits | Metalclad Consumer Control Units | NO | 170.4547 | CCU:Isolate/reconnect supply, disconnect, clear away and renew or supply, install ne 4 way metal clad insulated split load CCU, RCBO or MCB+ dual RCD protection, 100 amp DP switch, blank ways.
8556GH |  | X | 20 | N | Y | N | CCU:RENEW NE 6 WAY METAL CLAD UNIT | Electrical | Final Circuits | Metalclad Consumer Control Units | NO | 194.8924 | CCU:Isolate/reconnect supply, disconnect, clear away and renew or supply, install ne 6 way metal clad insulated split load CCU, RCBO or MCB+ dual RCD protection, 100 amp DP switch, blank ways.
8556GJ | New | X | 0 | N | Y | N | CCU:RENEW 7-12 WAY MOULDED METALCLAD FIXED BUSBAR | Electrical | Final Circuits | Metalclad Consumer Control Units | NO | 443.3074 | CCU:Isolate/reconnect supply, disconnect, renew or supply, install 7 to 12 way moulded metalclad insulated high integrity, fixed busbar CCU RCBO or MCB's + RCD protection, 100 amp DP isolator switch
8556GK | New | X | 0 | N | Y | N | CCU:REN 10 WAY MOULDED METALCLAD FIXED BUSBAR UNIT | Electrical | Final Circuits | Metalclad Consumer Control Units | NO | 396.6149 | CCU:Isolate/reconnect supply, disconnect, renew or supply, install 10 way moulded metalclad insulated high integrity, fixed busbar CCU RCBO or MCB's + RCD protection, 100 amp DP isolator switch
8556GL | New | X | 0 | N | Y | N | CCU:REN 11-14 WAY MOULDED METACLAD FIXED BUSBAR | Electrical | Final Circuits | Metalclad Consumer Control Units | NO | 543.7821 | CCU:Isolate/reconnect supply, disconnect, renew or supply, install 11 to 14 way moulded metalclad insulated high integrity, fixed busbar CCU RCBO or MCB's + RCD protection, 100 amp DP isolator switch
8556GM | New | X | 0 | N | Y | N | CCU:REN 15 WAY MOULDED METALCLAD FIXED BUSBAR UNIT | Electrical | Final Circuits | Metalclad Consumer Control Units | NO | 846.5107 | CCU:Isolate/reconnect supply, disconnect, renew or supply, install 15 way moulded metalclad insulated high integrity, fixed busbar CCU RCBO or MCB's + RCD protection, 100 amp DP isolator switch
8556GN | New | X | 0 | N | Y | N | CCU:REN 11/6-DUAL TARRIFF METACLAD FIXED BUSBAR | Electrical | Final Circuits | Metalclad Consumer Control Units | NO | 630.3553 | CCU:Isolate/reconnect supply, disconnect, renew or supply, install 11/6 way moulded metalclad dual tarriff high integrity, fixed busbar CCU RCBO or MCB's + RCD protection, 100 amp DP isolator switch
8561AB |  | X | 25 | N | N | N | LIGHT:RENEW FLEX LAMPHOLDER ROSE | Electrical | Luminaires | Luminaires - Pendants and Lampholders | NO | 15.7927 | Light:Isolate/reconnect supply, renew TRS cord pendant flex, moulded plastic lampholder with HO skirt and ceiling rose with holding joint ring, undertake electrical tests. make good.
8561BA |  | X | 25 | N | N | N | LIGHT:RENEW BATTEN HOLDER | Electrical | Luminaires | Luminaires - Pendants and Lampholders | NO | 11.4097 | Light:Isolate/reconnect supply, renew plastic batten lamp holder, connect to existing cables, undertake electrical tests and make good.
8566AA |  | X | 25 | N | Y | N | LIGHT FITTING:RENEW 2X8W BULKHEAD TYPE | Electrical | Luminaries - External | Bulkhead - Fittings | NO | 51.8892 | Light Fitting:Isolate/reconnect supply, renew bulkhead light fitting, metal alloy clad body, polycarbonate diffuser with screw fittings, twin 300mm 8 watt fluorescent lamps, tests, make good.
8566AB |  | X | 25 | N | Y | N | LIGHT FITTING:RENEW 16W LV BULKHEAD TYPE | Electrical | Luminaries - External | Bulkhead - Fittings | NO | 57.3001 | Light Fitting:Isolate/reconnect supply, renew bulkhead light fitting with metal alloy clad body, polycarbonate diffuser with screw fitting and 16 watt 2D lamp, tests, make good.
8566AC |  | X | 25 | N | Y | N | LIGHT FITTING:RENEW 28W LV BULKHEAD TYPE | Electrical | Luminaries - External | Bulkhead - Fittings | NO | 71.0445 | Light Fitting:Isolate/reconnect supply, renew bulkhead light fitting with metal alloy clad body, polycarbonate diffuser with screw fitting and 28 watt 2D lamp, tests, make good.
8566AD |  | X | 25 | N | Y | N | LIGHT FITTING:RENEW SON-T 70W AMENITY TYPE | Electrical | Luminaries - External | Bulkhead - Fittings | NO | 92.754 | Light Fitting:Isolate/reconnect supply, renew Son-T 70 watt amenity light fitting with body, front cover, guard, ne 1000 watt halogen lamp, connect cables, tests, make good, remove waste and debris.
8566CA |  | X | 25 | N | Y | N | LIGHT FITTING:RENEW 1000W SECURITY TYPE | Electrical | Luminaries - External | Bulkhead - Fittings | NO | 60.181 | Light Fitting:Isolate/reconnect supply, renew with 1000 watt amenity light fitting with metal alloy body, borosilicate glass prismatic cover, wire guard, ne 1000 watt halogen lamp, tests, make good.
8566XA |  | X | 25 | N | Y | N | BATHROOM LIGHT FITTING:RENEW WITH SEALED UNIT | Electrical | Luminaries - Internal | Sealed Light Units | NO | 51.8892 | Bathroom Light Fitting:Renew existing with or install sealed bathroom light fitting complete with lamp and diffuser, test and make good.
8566XB |  | R | 0 | N | N | N | LIGHT FITTING:REMOVE AND REFIX ANY INTERNAL TYPE | Electrical | Luminaries - Internal | Sealed Light Units | NO | 14.6078 | Light Fitting:Isolate supply, remove and securely refix and reconnect any type of domestic or non-communal light fitting including all tests and make good on completion and remove waste and debris.
8567AB |  | R | 0 | N | N | N | LIGHT FITTING:REMOVE AND REFIX ANY EXTERNAL TYPE | Electrical | Luminaries - External | Bulkhead - Fittings | NO | 19.9436 | Light Fitting:Isolate supply, remove and securely refix and reconnect any type of communal or external light fitting including all tests and make good on completion, and remove waste and debris.
8571AA | New | X | 0 | N | N | Y | LIGHT FITTING:RENEW STANDARD 18W LED FITTING | Electrical | Luminaries - Internal | Light Fittings | NO | 62.2469 | Light Fitting:Renew or supply and install new IP65 18W LED lighting unit, isolate/reconnect supply, fixed to structure, connections, wiring, builders work, test, make good, remove waste and debris.
8571AB | New | X | 0 | N | N | Y | LIGHT FITTING:RENEW 18W LED FITTING AND SENSOR | Electrical | Luminaries - Internal | Light Fittings | NO | 109.0217 | Light Fitting:Renew or supply & install new IP65 18W LED lighting unit with built in microwave sensor, isolate/reconnect supply, fixed to structure, connections, wiring, builders work, test, make good
8571AC | New | R | 0 | N | N | N | COMMUNAL LIGHTING:FIT 15W LED FITTING | Electrical | Luminaries - Internal | Light Fittings | NO | 267.7764 | Communal Lighting:Renew/supply & install 15W LED light fitting complete, click rose & backbox to stairwells/corridors, connections & LSF wiring
8571AD | New | R | 0 | N | N | N | COMMUNAL LIGHTING:FIT NE 35W LED FITTING | Electrical | Luminaries - Internal | Light Fittings | NO | 294.943 | Communal Lighting:Renew/supply & install over 15W and ne 35W LED light fitting complete, click rose & backbox to stairwells/corridors, connections and LSF wiring, test and make good
8571AE | New | R | 0 | N | N | N | COMMUNAL LIGHTING:RENEW 15W LED FITTING | Electrical | Luminaries - Internal | Light Fittings | NO | 94.2948 | Communal Lighting:Renew or supply and install 15W LED light fitting complete, with click rose and backbox to stairwells and corridors, including making all connections, test and make good
8571AF | New | R | 0 | N | N | N | COMMUNAL LIGHTING:RENEW NE 35W LED FITTING | Electrical | Luminaries - Internal | Light Fittings | NO | 121.4613 | Communal Lighting:Renew/supply & install over 15W and ne 35W LED light fitting complete, click rose/backbox to stairwells/corridors, including making all connections and LSF wiring, test and make good
8571CD | New | R | 0 | N | N | Y | LIGHT FITTING:RENEW LED IP44 FITTING AND SENSOR | Electrical | Luminaries - Internal | Light Fittings | IT | 91.3651 | Light fitting:Renew or supply & install new IP44 LED lighting unit with built in microwave sensor, isolate/reconnect supply, fixed to structure, connections, LSF wiring, builders work, test, make good
8581AA |  | X | 25 | N | Y | N | LIGHT FITTING:RENEW SINGLE FLUORESCENT WITH TUBE | Electrical | Luminaries - External | Fluorescent - Fittings | NO | 28.2932 | Light Fitting:Isolate/reconnect supply, renew any size fluorescent single tube fitting, including tube, tests, make good.
8581AB |  | X | 25 | N | Y | N | LIGHT FITTING:RENEW DOUBLE FLUORESCENT WITH TUBES | Electrical | Luminaries - External | Fluorescent - Fittings | NO | 45.5103 | Light Fitting:Isolate/reconnect supply, renew any size fluorescent double tube fitting, including tubes, tests, make good.
8581AC |  | R | 0 | N | N | N | LIGHT FITTING:RENEW SINGLE LED FLUORESCENT + TUBE | Electrical | Luminaries - External | Fluorescent - Fittings | NO | 46.0354 | Light Fitting:Isolate/reconnect supply, renew any size LED single tube batten fitting, including tube and diffuser, tests, make good.
8581AD |  | R | 0 | N | N | N | LIGHT FITTING:RENEW DOUBLE LED FLUORESCENT + TUBES | Electrical | Luminaries - External | Fluorescent - Fittings | NO | 70.6924 | Light Fitting:Isolate/reconnect supply, renew any size LED double tube batten fitting, including tube and diffuser, tests, make good.
8581AE |  | R | 0 | N | N | N | LIGHT:RENEW DBL FLUORESCENT FITTING WITH DIFFUSER | Electrical | Luminaries - External | Fluorescent - Fittings | NO | 68.6424 | Light:Isolate supply, take down, clear away and renew any size fluorescent double tube fitting including twin 70 watt low energy high frequency tubes, test, make good, remove waste and debris.
8582AA | New | R | 0 | N | N | Y | LIGHT FITTING:RENEW LED PANEL 600MM X 600MM NE 50W | Electrical | Luminaries - External | Fluorescent - Fittings | NO | 58.0623 | Light Fitting:Isolate/reconnect electric supply, renew or supply and install 600mm x 600mm ne 50w LED panel light within a suspended ceiling, connect to existing cables, electrical tests, make good
8591AA |  | R | 0 | N | N | N | LAMP:RENEW WITH NE 5 WATT GU4/GU5.3/GU10 LED | Electrical | Luminaries - External | Fluorescent - Low Energy Lamps | NO | 8.3325 | Lamp:Renew or supply and fix new GU4 (MR11), GU5.3 (MR16) or GU10 LED lamp to existing light fitting and remove waste and debris.
8591AB |  | R | 0 | N | N | N | LAMP:RENEW WITH NE 5 WATT CANDLE OR BALL LED | Electrical | Luminaries - External | Fluorescent - Low Energy Lamps | NO | 6.2551 | Lamp:Renew or supply and fix new any type of candle or golf ball LED lamp ne 5 watts to existing light fitting and remove waste and debris.
8605AA |  | X | 1 | N | N | N | SWITCH OR OUTLET:REMOVE AND REFIX | Electrical | Accessories | Accessories - Generally | NO | 10.8948 | Switch or Outlet:Isolate/reconnect supply, remove/ refix any type of switch, outlet and the like including any box, refix loose box, prepare cable ends remake connections, tests, make good.
8605AB |  | X | 1 | N | N | N | SWITCH OR OUTLET:FIX BLANK PLATE | Electrical | Accessories | Accessories - Generally | NO | 11.7842 | Switch or Outlet:Isolate/reconnect supply, remove any switch outlet etc., terminate cable ends and supply and fix plastic blank plate cover to switch/outlet box, tests, make good.
8605AC |  | X | 1 | N | N | N | SWITCH OR OUTLET:DRY LINING BOX | Electrical | Accessories | Accessories - Generally | NO | 18.264 | Switch or Outlet:Isolate/reconnect supply, remove, set aside, renew plastic single or double flush box to suit dry lining installations, remove, refit plate, remake connections, tests, make good.
8610AA |  | X | 25 | N | N | N | SWITCH:RENEW 5 AMP NE 3 GANG PLATE | Electrical | Accessories | Accessories - Light Switches | NO | 9.7793 | Switch:Isolate/reconnect supply, renew 5 amp ne 3 gang single pole moulded plastic plate switch, remake connections, tests, make good.
8610AB |  | X | 25 | N | N | N | SWITCH:RENEW 5AMP NE 3 GANG 2 WAY PLATE | Electrical | Accessories | Accessories - Light Switches | NO | 13.5112 | Switch:Isolate/reconnect supply, renew 5 amp ne 3 gang, 2 way single pole moulded plastic plate switch, remake connections, tests, make good.
8610BA |  | X | 25 | N | N | N | SWITCH:RENEW 5AMP NE 3 GANG PLATE AND BOX | Electrical | Accessories | Accessories - Light Switches | NO | 19.4014 | Switch:Isolate/reconnect supply, renew 5 amp ne 3 gang single pole moulded plastic plate switch and galvanised steel or plastic plaster depth box, remake connections, tests, make good.
8610BB |  | X | 25 | N | N | N | SWITCH:RENEW 5AMP NE 3 GANG 2 WAY PLATE AND BOX | Electrical | Accessories | Accessories - Light Switches | NO | 22.59 | Switch:Isolate/reconnect supply, renew 5 amp ne 3 gang, 2 way single pole moulded plastic plate switch and galvanised steel or plastic plaster depth, remake connections, tests, make good.
8610CA |  | X | 25 | N | N | N | SWITCH:RENEW CEILING PULL SWITCH | Electrical | Accessories | Accessories - Light Switches | NO | 18.2751 | Switch:Isolate/reconnect supply, renew 5 amp one-way or two-way single pole surface pattern moulded plastic ceiling pull switch with matching break joint ring, remake connections, tests, make good.
8610DA |  | X | 1 | N | N | N | SWITCH:REPLACE WITH WIDE ROCKER | Electrical | Accessories | Accessories - Light Switches | NO | 11.8139 | Switch:Replace any switch plate with wide rocker switch plate including make all connections and electrical tests.
8610DB |  | X | 1 | N | N | N | SWITCH:LOWER ANY SWITCH | Electrical | Accessories | Accessories - Light Switches | IT | 45.867 | Switch:Lower height of any existing switch plate wiring run in mini-trunking, blanking plate to existing switch, new surface mounted switch plate and box, connections, tests, make good.
8615AA |  | X | 25 | N | N | N | SOCKET:RENEW 13A SINGLE PLATE | Electrical | Accessories | Accessories - Socket Outlets | NO | 11.0232 | Socket:Isolate/reconnect supply, renew 13 amp single moulded plastic switch socket outlet plate, remake connections, tests, make good.
8615AB |  | X | 25 | N | N | N | SOCKET:RENEW 13A DOUBLE PLATE | Electrical | Accessories | Accessories - Socket Outlets | NO | 11.2165 | Socket:Isolate/reconnect supply, renew 13 amp double moulded plastic switch socket outlet plate, remake connections, tests, make good.
8615BA |  | X | 25 | N | N | N | SOCKET:RENEW SINGLE OUTLET PLATE AND BOX | Electrical | Accessories | Accessories - Socket Outlets | NO | 20.6455 | Socket:Isolate/reconnect supply, renew 13 amp single moulded plastic switch socket outlet and galvanised steel flush box, plug to walls as necessary, remake connections, tests, make good.
8615BB |  | X | 25 | N | N | N | SOCKET:RENEW DOUBLE OUTLET PLATE AND BOX | Electrical | Accessories | Accessories - Socket Outlets | NO | 29.3859 | Socket:Isolate/reconnect supply, renew 13 amp double moulded plastic switch socket outlet and galvanised steel flush box, plug to walls as necessary, remake connections, tests, make good.
8615BC |  | R | 0 | N | N | N | SOCKET:UPGRADE SGL TO DBL 13A OUTLET PLATE AND BOX | Electrical | Accessories | Accessories - Socket Outlets | NO | 40.083 | Socket:Isolate supply, disconnect and renew single socket with 13 amp double moulded plastic switch socket outlet and steel flush box, undertake electrical tests, make good, remove waste and debris.
8615CA |  | X | 25 | N | N | N | SOCKET:RENEW 13A RCD OUTLET | Electrical | Accessories | Accessories - Socket Outlets | NO | 50.0992 | Socket:Isolate/reconnect supply, renew 13 amp single moulded plastic switch socket outlet, integral RCD, 30mA sensitivity, galvanised steel flush box, remake connections, tests, make good.
8615DA |  | X | 25 | N | N | N | SOCKET:SINGLE SURFACE OUTLET PLATE AND BOX | Electrical | Accessories | Accessories - Socket Outlets | NO | 20.7058 | Socket:Supply and fix 13 amp single moulded plastic switch socket outlet and moulded plastic surface mounted box, plug to walls as necessary, make connections, tests, make good.
8615DB |  | X | 25 | N | N | N | SOCKET:INSTALL 13A DOUBLE OUTLET PLATE AND BOX | Electrical | Accessories | Accessories - Socket Outlets | NO | 29.8811 | Socket:Supply and fix 13 amp double moulded plastic switch socket outlet and moulded plastic surface mounted box, plug to walls as necessary, make connections, tests, make good.
8615DC |  | X | 25 | N | N | N | SOCKET:RENEW SINGLE UNSWITCHED OUTLET PLATE + BOX | Electrical | Accessories | Accessories - Socket Outlets | NO | 25.8845 | Socket:Isolate/reconnect supply, renew 13 amp single moulded plastic unswitch socket outlet and galvanised steel flush box, plug to walls as necessary, remake connections, tests, make good.
8620AA |  | X | 25 | N | N | N | SWITCH:RENEW 20A DP SWITCH | Electrical | Accessories | Accessories - DP Switches | NO | 22.2617 | Switch:Isolate/reconnect supply, renew 20 amp moulded plastic double pole switch and moulded plastic mounting box, plug to walls as necessary, remake connections, tests, make good.
8620BA |  | X | 25 | N | N | N | SWITCH:RENEW NE 20A DP CEILING SWITCH | Electrical | Accessories | Accessories - DP Switches | NO | 28.8328 | Switch:Isolate/reconnect supply, renew 20 amp moulded plastic double pole ceiling pull cord switch complete with neon indicator, remake connections, tests, make good.
8620BB |  | X | 25 | N | N | N | SWITCH:RENEW 15A/45A DP CEILING SWITCH | Electrical | Accessories | Accessories - DP Switches | NO | 34.9924 | Switch:Isolate/reconnect supply, renew 15/45 amp moulded plastic double pole ceiling pull cord switch with neon indicator, moulded plastic mounting box, plug to walls, connections, tests, make good.
8620BC |  | X | 25 | N | N | N | SWITCH:RENEW 20A DP SWITCH WITH NEON | Electrical | Accessories | Accessories - DP Switches | NO | 25.4381 | Switch:Isolate/reconnect supply, renew 20 amp moulded plastic double pole switch with neon indicator and moulded plastic mounting box, plug to walls as necessary, remake connections, tests, make good.
8620BD |  | X | 25 | N | N | N | SWITCH:RENEW 20A DP SWITCH WITH NEON AND MARKING | Electrical | Accessories | Accessories - DP Switches | NO | 26.501 | Switch:Isolate/reconnect supply, renew 20 amp moulded plastic double pole switch with neon and usage indicator, moulded plastic mounting box, plug to walls, remake connections, tests, make good.
8620CA |  | X | 25 | N | N | N | SOCKET:RENEW 13A DP PLATE WITH OUTLET | Electrical | Accessories | Accessories - DP Switches | NO | 14.587 | Socket:Isolate/reconnect supply, renew 13 amp moulded plastic double pole fused switch plate with outlet, remake connections, tests, make good.
8620DA |  | X | 25 | N | N | N | SOCKET:RENEW 13A DP PLATE WITH INDICATOR | Electrical | Accessories | Accessories - DP Switches | NO | 16.4712 | Socket:Isolate/reconnect supply, renew 13 amp moulded plastic double pole fused switch plate with outlet and neon indicator, remake connections, tests, make good.
8620EA |  | X | 25 | N | N | N | CONNECTION UNIT:RENEW 13A FUSED SWITCH | Electrical | Accessories | Accessories - DP Switches | NO | 16.7127 | Socket:Isolate/reconnect supply, disconnect, and renew 13 amp moulded plastic DP fused switched connection unit and moulded plastic mounting box, electrical tests, make good, remove waste and debris.
8620EB |  | X | 25 | N | N | N | CONNECTION UNIT:RENEW 13A FUSED SWITCH NEON | Electrical | Accessories | Accessories - DP Switches | NO | 18.7659 | Socket:Isolate/reconnect supply, disconnect, renew 13 amp moulded DP fused switched connection unit, neon indicator, marked with usage and fuse rating, box, tests, make good, remove waste and debris.
8620EC |  | X | 25 | N | N | N | CONNECTION UNIT:RENEW 13A FUSED UNSWITCHED | Electrical | Accessories | Accessories - DP Switches | NO | 16.2537 | Socket:Isolate/reconnect supply, disconnect, renew 13 amp moulded plastic DP fused unswitched connection unit and moulded plastic mounting box, electrical tests, make good, remove waste and debris.
8620ED |  | X | 25 | N | N | N | CONNECTION UNIT:RENEW 13A FUSED UNSWITCHED NEON | Electrical | Accessories | Accessories - DP Switches | NO | 18.1016 | Socket:Isolate/reconnect supply, disconnect, renew 13 amp moulded DP fused unswitched connection unit, neon indicator, marked with usage and fuse rating, box, tests, make good, remove waste, debris.
8630AA |  | X | 25 | N | Y | N | SHAVER:RENEW SHAVER SUPPLY UNIT | Electrical | Accessories | Shaver Points | NO | 35.4781 | Shaver:Isolate/reconnect supply, renew dual-voltage output shaver supply unit, remake connections, tests, make good.
8630BA |  | X | 25 | N | Y | N | SHAVER LIGHT:INSTALL COMPLETE | Electrical | Accessories | Shaver Points | NO | 62.3149 | Shaver Light:Isolate/reconnect supply, install approved shaver point incorporating strip light concealed conduit and wiring, make connections, tests, make good.
8630CA |  | X | 25 | N | Y | N | SHAVER LIGHT:RENEW COMPLETE | Electrical | Accessories | Shaver Points | NO | 45.406 | Shaver Light:Isolate/reconnect supply, renew approved shaver point incorporating strip light remake connections, tests, make good.
8705AA |  | X | 25 | N | Y | N | DOOR BELL:RENEW COMPLETE | Electrical | Special Installations | Door Bell Installations | IT | 66.8027 | Door Bell:Renew or supply and install door bell installation with 1A, 1 gang door bell push, mounting box, transformer, underdome bell, 0.5mm pvc bell wire,connections, tests, make good.
8705BA |  | X | 15 | N | Y | N | DOOR BELL:RENEW BATTERY TYPE | Electrical | Special Installations | Door Bell Installations | NO | 40.924 | Door Bell:Renew battery operated door bell or chime of any type, complete with batteries, to match existing, fixing to any background and connection to bell push wire, test, make good.
8705BB |  | X | 15 | N | Y | N | DOOR BELL:RENEW WIRELESS TYPE | Electrical | Special Installations | Door Bell Installations | NO | 44.8575 | Door Bell:Renew battery operated wireless controlled door bell of any type, complete with batteries, fixing to any background, remove existing fitting, test, make good and leave in working order.
8709XA | New | X | 0 | N | N | N | WARDEN CALL SYSTEM:INSTALL WIRED/WIRELESS | Electrical | Special Installations | Warden Call Installation | IT | 482.96 | Warden Call System:Install wired/wireless warden call system to scheme, install control panel, call points, pull cords, repeaters, cabling, builders work, make good, test, (per dwelling in scheme)
8710BA |  | X | 15 | N | Y | N | DOOR ENTRY:RENEW INTERCOM KIT | Electrical | Special Installations | Door Entry Installation | NO | 125.1997 | Door Entry:Disconnect, clear away and renew intercom kit complete, make all necessary connections, leave in working order on completion and remove waste and debris.
8710DA |  | X | 15 | N | Y | N | DOOR ENTRY:INSTALL EXTRA PHONE | Electrical | Special Installations | Door Entry Installation | NO | 63.5663 | Door Entry:Supply and install extra or replacement door phone complete, make all connections, leave in working order on completion and remove waste and debris.
8710EA |  | X | 15 | N | Y | N | DOOR ENTRY:RENEW ELECTRIC LATCH | Electrical | Special Installations | Door Entry Installation | NO | 78.6292 | Door Entry:Disconnect, clear away and renew electric door latch complete, make all necessary connections, leave in working order on completion and remove waste and debris.
8710EB | Updated | X | 1 | N | Y | N | DOOR ENTRY:RENEW ELECTRIC LATCH KEEPER | Electrical | Special Installations | Door Entry Installation | NO | 27.0436 | Door Entry:Disconnect, clear away and renew electric door latch keeper complete, make all necessary connections, leave in working order on completion and remove waste and debris.
8710FA |  | X | 15 | N | N | N | DOOR ENTRY:RENEW 6 CORE CABLING | Electrical | Special Installations | Door Entry Installation | LM | 4.4065 | Door Entry:Strip out, clear away and renew 6 core cabling to door entry installation, clipped to wall or soffit, make all necessary connections, test and make good and remove waste and debris.
8710FB |  | X | 15 | N | N | N | DOOR ENTRY:RENEW 8 CORE CABLING | Electrical | Special Installations | Door Entry Installation | LM | 5.0645 | Door Entry:Strip out, clear away and renew 8 core cabling to door entry installation, clipped to wall or soffit, make all necessary connections, test and make good and remove waste and debris.
8710FC |  | X | 15 | N | Y | N | DOOR ENTRY:RENEW TRANSFORMER | Electrical | Special Installations | Door Entry Installation | NO | 69.4508 | Door Entry:Disconnect, clear away and renew transformer complete, make all necessary connections, leave in working order on completion and remove waste and debris.
8710GA |  | X | 15 | N | Y | N | DOOR ENTRY:REMOTE LOCK SYSTEM | Electrical | Special Installations | Door Entry Installation | IT | 212.6033 | Door Entry:Supply and install proprietary door entry system comprising remote lock control, internal/external speaker system including all necessary wiring, connections and make good.
8710HA |  | X | 15 | N | Y | N | DOOR ENTRY:SUPPLY AND FIX VISUAL AID | Electrical | Special Installations | Door Entry Installation | IT | 134.3738 | Door Entry:Supply and fix proprietary strobe type visual indicator to any door bell/door entry system including all necessary wiring, connections, test and make good, and remove waste and debris.
8710XA |  | X | 20 | N | Y | N | DOOR ENTRY:INSTALL | Electrical | Special Installations | Door Entry Installation | IT | 350 | Door Entry:Install controlled door entry system to block of flats with anti-vandal entrance panel, controllers, distribution boxes, circuit boards, handsets, firemans switch (Per Dwelling).
8710XB |  | X | 20 | N | Y | N | DOOR ENTRY:RENEW | Electrical | Special Installations | Door Entry Installation | IT | 325 | Door Entry:Strip out existing, install new controlled door entry system to block of flats, entrance panel, system controllers, handsets, builders work, make good and test (Per Dwelling on the System).
8711AA |  | X | 15 | N | Y | N | FIRE ALARM:RENEW BREAK GLASS UNIT | Electrical | Special Installations | Fire Alarm Installation | NO | 27.5254 | Fire Alarm:Renew or supply and install break glass unit complete with hammer and chain, flush or surface mounted, fixed to structure, remake connections, tests, make good.
8711BA |  | X | 15 | N | Y | N | FIRE ALARM:RENEW XENON FLASHER | Electrical | Special Installations | Fire Alarm Installation | NO | 63.6871 | Fire Alarm:Renew or supply and install Xenon flasher 24 volt, with conduit box plugged and screwed to structure, remake connections, tests, make good.
8711CA |  | X | 15 | N | Y | N | FIRE ALARM:RENEW 150MM BELL | Electrical | Special Installations | Fire Alarm Installation | NO | 41.7486 | Fire Alarm:Renew or supply and install 150mm bell unit, with conduit box plugged and screwed to structure, remake connections, tests, make good.
8711CB |  | X | 15 | N | Y | N | FIRE ALARM:RENEW 225MM BELL | Electrical | Special Installations | Fire Alarm Installation | NO | 104.099 | Fire Alarm:Renew or supply and install 225mm bell unit, with conduit box plugged and screwed to structure, remake connections, tests, make good.
8711DA |  | X | 15 | N | Y | N | FIRE ALARM:RENEW BUZZER | Electrical | Special Installations | Fire Alarm Installation | NO | 40.8069 | Fire Alarm:Renew or supply and install buzzer unit, with conduit box plugged and screwed to structure, remake connections, tests, make good.
8711DB |  | X | 15 | N | Y | N | FIRE ALARM:RENEW SIREN | Electrical | Special Installations | Fire Alarm Installation | NO | 40.8069 | Fire Alarm:Renew or supply and install siren unit, with conduit box plugged and screwed to structure, remake connections, tests, make good.
8711DC |  | X | 15 | N | Y | N | FIRE ALARM:RENEW WARBLER | Electrical | Special Installations | Fire Alarm Installation | NO | 40.8069 | Fire Alarm:Renew or supply and install warbler unit, with conduit box plugged and screwed to structure, remake connections, tests, make good.
8711EA |  | X | 15 | N | Y | N | FIRE ALARM:RENEW DOOR RELEASE UNIT | Electrical | Special Installations | Fire Alarm Installation | NO | 91.6868 | Fire Alarm:Renew or supply and install door release unit, surface or recessed type, secure to background, remake connections, tests, make good.
8711FA |  | X | 15 | N | Y | N | FIRE ALARM:RENEW 6 ZONES PANEL | Electrical | Special Installations | Fire Alarm Installation | IT | 436.0734 | Fire Alarm:Renew fire alarm panel upto six zones, isolate supply, disconnect circuits, remove existing panel, reconnect circuits, test system, connection to off site warning system, clean up.
8711GA |  | X | 15 | N | Y | N | FIRE ALARM:INSTALL L2 TYPE | Electrical | Special Installations | Fire Alarm Installation | IT | 755.76 | Fire Alarm:Install L2 type fire alarm installation complete to BS5839:Part 6 1995, control panel, circuits, call points, automatic detectors and sounders, builders work, make good, test, commission.
8711HA |  | X | 15 | N | Y | N | FIRE ALARM:PROVIDE BREAK GLASS KEY BOX | Electrical | Special Installations | Fire Alarm Installation | NO | 23.2332 | Fire Alarm:Supply and fix break glass key box complete with perspex cover, mounted adjacent window and containing window keys.
8711JA |  | R | 0 | N | N | N | FIRE ALARM:RENEW SMOKE DETECT NO BASE (IONISATION) | Electrical | Special Installations | Smoke Detectors | NO | 69.4002 | Fire Alarm:Renew existing with mains operated ionisation smoke detector, DC battery or condensor back up to BS 5446, hush button, connections, test, make good, remove waste and debris.
8711JB |  | R | 0 | N | N | N | FIRE ALARM:RENEW SMOKE DETECTOR NO BASE (OPTICAL) | Electrical | Special Installations | Smoke Detectors | NO | 70.6801 | Fire Alarm:Renew existing with mains operated optical smoke detector, DC battery or condenser back up to BS 5446, hush button, connections, test, make good, remove waste and debris.
8711KA |  | R | 0 | N | N | N | FIRE ALARM:RENEW HEAT DETECTOR NO BASE (FT) | Electrical | Special Installations | Heat Detectors | NO | 36.7037 | Fire Alarm:Renew mains operated fixed temperature heat detector, make all connections to existing junction box, reconnect, test and make good on completion, and remove waste and debris.
8711KB |  | R | 0 | N | N | N | FIRE ALARM:RENEW HEAT DETECTOR NO BASE (ROR) | Electrical | Special Installations | Heat Detectors | NO | 34.4217 | Fire Alarm:Renew mains operated rate of rise heat detector including make all necessary connections to existing junction box, reconnect, test and make good on completion, and remove waste and debris.
8711WA | New | X | 0 | N | N | N | LD3 SMOKE ALARM SYSTEM:INSTALL TO FLAT WITH REWIRE | Electrical | Special Installations | Domestic Fire Alarm - Installation | NO | 208.33 | LD3 Smoke Alarm System:Supply and install Grade D LD3 smoke alarm system complete to flat in conjunction with rewire to BS 5839-6 e, connections, make good, test, remove waste and debris.
8711WB | New | X | 0 | N | N | N | LD3 SMOKE ALARM SYSTEM:INSTALL TO FLAT REWIRE LINK | Electrical | Special Installations | Domestic Fire Alarm - Installation | NO | 301.4 | LD3 Smoke Alarm System:Supply and install Grade D LD3 smoke alarm system to flat in conjunction with rewire to BS 5839-6, link to remote alarm receiving centre, make good, test, remove waste, debris.
8711WC | New | X | 0 | N | N | N | LD2 SMOKE ALARM SYSTEM:INSTALL TO FLAT WITH REWIRE | Electrical | Special Installations | Domestic Fire Alarm - Installation | NO | 351.6373 | LD2 Smoke Alarm System:Supply and install Grade D LD2 smoke alarm system complete to flat in conjunction with rewire to BS 5839-6, connections, make good, test, remove waste and debris.
8711WD | New | X | 0 | N | N | N | LD2 SMOKE ALARM SYSTEM:INSTALL TO FLAT REWIRE LINK | Electrical | Special Installations | Domestic Fire Alarm - Installation | NO | 401.8627 | LD2 Smoke Alarm System:Supply and install Grade D LD2 smoke alarm system to flat in conjunction with rewire to BS 5839-6, link to remote alarm receiving centre, make good, test, remove waste, debris.
8711WE | New | R | 0 | N | N | N | LD1 SMOKE ALARM SYSTEM:INSTALL TO FLAT WITH REWIRE | Electrical | Special Installations | Domestic Fire Alarm - Installation | NO | 879.9027 | LD1 Smoke Alarm System:Supply and install Grade D LD1 smoke alarm system to flat in conjunction with rewire to BS 5839-6 with link to remote alarm receiving centre, make good, test, remove waste
8711WF | New | R | 0 | N | N | N | LD1 SMOKE ALARM SYSTEM:INSTALL TO FLAT REWIRE LINK | Electrical | Special Installations | Domestic Fire Alarm - Installation | NO | 915.8316 | LD1 Smoke Alarm System:Supply and install Grade D LD1 smoke alarm system to flat in conjunction with rewire to BS 5839-6, link to remote alarm receiving centre, make good, test, remove waste
8711XA |  | X | 20 | N | Y | N | FIRE ALARM:INSTALL | Electrical | Special Installations | Fire Alarm Installation | IT | 356.5 | Fire Alarm:Install fire alarm installation to block of dwellings or scheme, panel, circuits, detection loops, batteries, indicator lights, switches, call points, automatic detectors (Per Dwelling).
8711XB |  | X | 20 | N | Y | N | FIRE ALARM:RENEW | Electrical | Special Installations | Fire Alarm Installation | IT | 350.75 | Fire Alarm:Renew fire alarm installation complete to block of dwellings, control panel, manual call points, automatic detectors and sounders, MICC CCM 2L 1.5 wiring, test (Per Dwelling on the System).
8711XC |  | X | 20 | N | Y | N | FIRE ALARM:ELECTRONIC DOOR CLOSERS | Electrical | Special Installations | Fire Alarm Installation | NO | 295 | Fire Alarm:Install electronic door closers in conjunction with installation or renewal of fire alarm installation to communal doors of block, MICC CCM 2L 1.5 red wiring, builders work, make good.
8712AA |  | X | 15 | N | Y | N | TELEPHONE:SUPPLY AND FIX VISUAL AID | Electrical | Special Installations | Telephone Installation | IT | 99.1915 | Telephone:Supply and fix proprietary strobe type visual indicator to telephone installation including all necessary wiring, connections and make good all finishes and remove waste and debris.
8713AA |  | X | 1 | N | N | N | THERMOSTAT:LOWER POSITION | Electrical | Special Installations | Electrical Work in connection with Central Heating | IT | 24.8942 | Thermostat:Lower height of room thermostat, wiring run in mini-trunking, blanking plate to existing thermostat outlet, refix existing thermostat in lower position, connections, tests, make good.
8714AA |  | X | 20 | N | Y | N | BURGLAR ALARM:INSTALL ANY TYPE | Electrical | Special Installations | Burglar Alarm Installation | IT | 580 | Burglar Alarm:Install burglar alarm installation complete to common parts of block of dwellings or scheme, control panel, automatic detectors and sounders builders work, make good, test commission.
8715AA |  | X | 1 | N | N | N | TV OUTLET:REMOVE, RECONNECT, REFIX | Electrical | Special Installations | TV Aerial Installation | NO | 5.9398 | TV Outlet:Take off any type of existing flush or surface mounted outlet box, remake connections and refix and test, make good on completion and remove waste and debris.
8715BA |  | X | 25 | N | N | N | TV OUTLET:RENEW FLUSH OR SURFACE BOX | Electrical | Special Installations | TV Aerial Installation | NO | 14.2886 | TV Outlet:Take off any type of existing flush or surface mounted outlet box, supply and fix new remake all connections, test, make good on completion and remove waste and debris.
8715CA |  | X | 25 | N | N | N | TV AERIAL:REWIRE COAXIAL NE 10M | Electrical | Special Installations | TV Aerial Installation | IT | 32.3055 | TV Aerial:Renew or supply and fix new TV coaxial cabling from existing outlet to aerial in length ne 10.00m, run in existing conduit or surface fixed, remake all joints, test and make good.
8715CB |  | X | 25 | N | N | N | TV AERIAL:REWIRE COAXIAL 10-20M | Electrical | Special Installations | TV Aerial Installation | IT | 51.4648 | TV Aerial:Renew or supply and fix new TV coaxial cabling from existing outlet to aerial in length over 10.00 ne 20.00m, run in existing conduit or surface fixed, remake all joints, test and make good.
8715CD |  | X | 25 | N | N | N | TV AERIAL:REWIRE COAXIAL OVER 20M | Electrical | Special Installations | TV Aerial Installation | IT | 71.826 | TV Aerial:Renew or supply and fix new TV coaxial cabling from existing outlet to aerial in length over 20.00m, run in existing conduit or surface fixed, remake all joints, test and make good.
8720BB |  | X | 10 | N | Y | N | SMOKE DETECTOR:INSTALL BATTERY OPERATED TYPE | Electrical | Special Installations | Smoke Detectors | NO | 22.7978 | Smoke Detector:Supply and install battery operated smoke detector including test, make good and leave in working order and remove waste and debris.
8720CA |  | X | 15 | N | Y | N | SMOKE DETECTOR:INSTALL MAINS OPTICAL TYPE | Electrical | Special Installations | Smoke Detectors | NO | 65.5187 | Smoke Detector:Isolate/reconnect supply, supply and install mains operated optical smoke detector make connections, junction box, test and make good on completion.
8720DA |  | X | 15 | N | Y | N | SMOKE DETECTOR:INSTALL MAINS IONISATION TYPE | Electrical | Special Installations | Smoke Detectors | NO | 59.975 | Smoke Detector:Isolate/reconnect supply, supply and install mains operated ionisation smoke detector make connections, junction box, test and make good on completion.
8720EA |  | X | 15 | N | Y | N | SMOKE DETECTORS:INSTALL OPTICAL IONISATION SYSTEM | Electrical | Special Installations | Smoke Detectors | IT | 105.9596 | Smoke Detectors:Isolate/reconnect supply, supply and install 2 mains operated smoke detectors on two separate floors make connections, to any alarm system, junction boxes, test and make good.
8720EB |  | X | 15 | N | Y | N | SMOKE DETECTOR:INSTALL ADDITIONAL DETECTOR | Electrical | Special Installations | Smoke Detectors | NO | 56.2588 | Smoke Detector:Extra to supply and install 2 mains operated smoke detectors for additional ionisation interlinked smoke detector, make connections, junction box, test and make good on completion.
8720FA |  | X | 15 | N | Y | N | SMOKE DETECTOR:RENEW WITH OPTICAL TYPE | Electrical | Special Installations | Smoke Detectors | NO | 82.6133 | Smoke Detector:Renew existing with mains operated optical smoke detector remake connections, junction box, test and make good on completion.
8720FB |  | X | 15 | N | Y | N | SMOKE DETECTOR:RENEW WITH IONISATION TYPE | Electrical | Special Installations | Smoke Detectors | NO | 77.0696 | Smoke Detector:Renew existing with mains operated ionisation smoke detector, remake connections, junction box, test and make good on completion.
8720GA |  | X | 15 | N | Y | N | SMOKE DETECTOR:INSTALL VISUAL AID TYPE | Electrical | Special Installations | Smoke Detectors | NO | 91.1477 | Smoke Detector:Supply and install smoke detector incorporating strobe type visual aid, all wiring, connection to electrical supply and alarm system, make good, and remove waste and debris.
8720GB |  | X | 15 | N | Y | N | SMOKE DETECTOR:INSTALL VISUAL AID VIBRATING PADS | Electrical | Special Installations | Smoke Detectors | NO | 146.106 | Smoke Detector:Supply and install smoke detector incorporating strobe type visual aid, vibrating pads and control panel, all wiring, connection to electrical supply and alarm system, make good.
8720GC |  | X | 15 | N | Y | N | SMOKE DETECTOR:RENEW WITH VISUAL AID TYPE | Electrical | Special Installations | Smoke Detectors | NO | 57.3249 | Smoke Detector:Renew any type with smoke detector with strobe type visual aid, all wiring and connection to electrical supply and to alarm system, test, make good, remove waste and debris.
8720HA |  | X | 15 | N | Y | N | SMOKE DETECTOR:INSTALL WIRELESS OPTICAL TYPE | Electrical | Special Installations | Smoke Detectors | NO | 76.6258 | Smoke Detector:Install wireless optical smoke detector with test/hush button, sensor, radio transmitter and receiver, auto test alarm, 9v battery, indicators etc., test and make good.
8720HB |  | X | 15 | N | Y | N | SMOKE DETECTOR:INSTALL WIRELESS IONISATION TYPE | Electrical | Special Installations | Smoke Detectors | NO | 65.4177 | Smoke Detector:Install wireless ionisation smoke detector with test button, dual sensor, radio transmitter and receiver, built in auto test alarm, 9v battery, test and make good.
8720HC |  | X | 15 | N | Y | N | SMOKE DETECTORS:INSTALL WIRELESS SYSTEM | Electrical | Special Installations | Smoke Detectors | IT | 136.333 | Smoke Detectors:Install one wireless optical and one ionisation smoke detector system with built in test buttons, radio transmitters and receivers, auto test alarms, 9v batteries, test and make good.
8720HD |  | X | 15 | N | Y | N | SMOKE DETECTOR:INSTALL ADDITIONAL WIRELESS | Electrical | Special Installations | Smoke Detectors | NO | 124.9368 | Smoke Detector:Extra to supply and install two wireless smoke detectors for additional wireless ionisation detectors to match, detector to BS EN 14604:2005, test and make good on completion.
8720JA |  | X | 15 | N | Y | N | SMOKE DETECTOR:RENEW WITH WIRELESS OPTICAL | Electrical | Special Installations | Smoke Detectors | NO | 76.6258 | Smoke Detector:Renew with wireless optical smoke detector, test/hush button, sensor, transmitter, receiver, auto test alarm, 9v battery, remove existing detector, wiring and trunking, test, make good.
8720JB |  | X | 15 | N | Y | N | SMOKE DETECTOR:RENEW WITH WIRELESS IONISATION | Electrical | Special Installations | Smoke Detectors | NO | 65.4177 | Smoke Detector:Renew with wireless ionisation smoke detector, test buttons, transmitter, receiver, auto test alarm, 9v battery, remove existing detector, wiring and trunking, test and make good.
8720KA |  | X | 15 | N | Y | N | SMOKE/HEAT DETECTOR:RENEW CIRCUIT | Electrical | Special Installations | Smoke Detectors | NO | 43.4444 | Smoke/Heat Detector:Isolate/reconnect supply, renew 1.5mm2 twin, three or four core with earth continuity cable in mini-trunking or rigid PVC/steel conduit to detector outlet point, test, make good.
8720KB |  | X | 15 | N | Y | N | SMOKE/HEAT DETECTOR:RENEW CIRCUIT DISABLED | Electrical | Special Installations | Smoke Detectors | NO | 52.3578 | Smoke/Heat Detector:Isolate/reconnect supply, renew 1.5mm2 twin, three or four core with earth continuity in mini-trunking or rigid PVC/steel conduit to detector and vibrating pad outlet point, test.
8720LA |  | R | 0 | N | N | N | SMOKE/HEAT DETECTOR:PROGRAMMED RENEWAL 1 PER DWELL | Electrical | Special Installations | Smoke Detectors | IT | 73.7766 | Smoke/Heat Detector: Programmed renewal of the only smoke or heat detector to dwelling, remove detector, wiring, trunking and make good ceiling finishes, test and make good, remove waste and debris.
8720LB |  | R | 0 | N | N | N | SMOKE/HEAT DETECTOR:PROGRAMMED RENEWAL 2 PER DWELL | Electrical | Special Installations | Smoke Detectors | IT | 149.8843 | Smoke/Heat Detector: Programmed renewal of one smoke and one heat detectors to dwelling, remove detectors, wiring, trunking and make good ceiling finishes, test and make good, remove waste and debris.
8720LC |  | R | 0 | N | N | N | SMOKE/HEAT DETECTOR:PROGRAMMED RENEWAL 3 PER DWELL | Electrical | Special Installations | Smoke Detectors | IT | 171.8111 | Smoke/Heat Detector: Programmed renewal of two smoke and one heat detectors to dwelling, remove detectors, wiring, trunking and make good ceiling finishes, test and make good, remove waste and debris.
8720LD |  | R | 0 | N | N | N | SMOKE/HEAT DETECTOR:PROGRAMMED RENEWAL 4 PER DWELL | Electrical | Special Installations | Smoke Detectors | IT | 297.4375 | Smoke/Heat Detector: Programmed renewal of three smoke and one heat detectors to dwelling, remove detectors, wiring, trunking and make good ceiling finishes, test, make good, remove waste and debris.
8720LE |  | R | 0 | N | N | N | SMOKE/HEAT DETECTOR:PROGRAMMED RENEWAL 5 PER DWELL | Electrical | Special Installations | Smoke Detectors | IT | 371.2142 | Smoke/Heat Detector: Programmed renewal of four smoke and one heat detectors to dwelling, remove detectors, wiring, trunking and make good ceiling finishes, test, make good, remove waste and debris.
8720NA |  | R | 0 | N | N | N | SMOKE DETECTOR CIRCUIT:LINK TO CCU | Electrical | Special Installations | Smoke Detectors | IT | 78.5023 | Smoke Detector Circuit:Disconnect existing part of installation connected to lighting circuit; reconnect from nearest detector head to and including new dedicated RCBO, make good, testing.
8721AA |  | X | 15 | N | Y | N | HEAT DETECTOR:INSTALL | Electrical | Special Installations | Heat Detectors | NO | 92.1547 | Heat Detector:Isolate/reconnect supply, supply and install mains operated rate of rise or fixed temperature heat detector, make connections, junction box, test, make good.
8721BA | New | R | 0 | N | N | Y | HEAT DETECTOR:RENEW | Electrical | Special Installations | Heat Detectors | NO | 47.615 | Heat Detector:Isolate, renew mains operated rate of rise or fixed temperature heat detector, connections to supply including junction box, reconnect, test, make good, remove waste and debris.
8721CA |  | X | 15 | N | Y | N | HEAT DETECTOR:INSTALL WIRELESS | Electrical | Special Installations | Heat Detectors | NO | 78.9688 | Heat Detector:Install wireless heat detector, fixed temperature fast response thermistor type sensor, test button, transmitter and receiver, built in auto self test, 9v battery, test and make good.
8721CB |  | X | 15 | N | Y | N | HEAT DETECTOR:SERVICE AND OVERHAUL HARD WIRE | Electrical | Special Installations | Heat Detectors | IT | 17.8701 | Heat Detector:Undertake annual service and overhaul hard wired heat detector, isolate/reconnect supply, vacuum through vents, test, renew battery, remove waste and debris (rate per dwelling).
8722AA | Updated | X | 15 | N | Y | N | CARBON MONOXIDE DETECTOR:INSTALL MAINS OPERATED | Electrical | Special Installations | Carbon Monoxide Detectors | NO | 110.7061 | Carbon Monoxide Detector:Isolate, supply and install mains operated carbon monoxide detector including make all necessary connections to supply and make good on completion and remove waste and debris.
8722BA | Updated | X | 10 | N | Y | N | CARBON MONOXIDE DETECTOR:INSTALL BATTERY TYPE | Electrical | Special Installations | Carbon Monoxide Detectors | NO | 41.2055 | Carbon Monoxide Detector:Supply and install battery operated carbon monoxide detector to BS7860 AICO E1205A or equal and approved, fixed as the manufacturers technical data sheet, test, make good.
8722CA |  | X | 10 | N | Y | N | CARBON MONOXIDE DETECTOR:INSTALL WIRELESS | Electrical | Special Installations | Carbon Monoxide Detectors | NO | 76.505 | Carbon Monoxide Detector:Install wireless carbon monoxide detector, with sealed lithium battery, electrochemical sensor, test/hush button, indicators, interconnectivity, test, make good.
8723AA |  | X | 15 | N | Y | N | GAS DETECTOR:INSTALL | Electrical | Special Installations | Gas Detectors | NO | 176.2558 | Gas Detector:Isolate, supply and install mains operated gas detector including make all necessary connections to supply including junction box, reconnect, test and make good on completion.
8723BA |  | X | 15 | N | Y | N | GAS DETECTOR:INSTALL WIRELESS | Electrical | Special Installations | Gas Detectors | NO | 113.0535 | Gas Detector:Install wireless natural gas detector complete with self cleaning sensor, self test button, mute button, internal buzzer, internal battery, test and make good.
8801AA |  | X | 15 | N | N | N | TIME SWITCH:RENEW SWITCH CLOCK | Electrical | Landlords Lighting etc | Time Switches | NO | 59.5841 | Time Switch:Isolate/reconnect supply, renew time switch clock, remake connections, undertake electrical tests, make good.
8801BA |  | X | 15 | N | N | N | TIME SWITCH:RENEW PHOTO ELECTRIC TYPE | Electrical | Landlords Lighting etc | Time Switches | NO | 45.284 | Time Switch:Isolate/reconnect supply, renew photo electric dusk/dawn switch, remake connections, undertake electrical tests, make good.
8801CA |  | X | 15 | N | N | N | TIME SWITCH:RENEW WITH PHOTO ELECTRIC TYPE | Electrical | Landlords Lighting etc | Time Switches | NO | 77.7935 | Time Switch:Isolate/reconnect supply, renew with photo electric dusk/dawn switch including all additional wiring, remake connections, undertake electrical tests, make good.
8801DA |  | X | 15 | N | N | N | TIME SWITCH:RENEW PASSIVE INFRA RED | Electrical | Landlords Lighting etc | Time Switches | NO | 64.3065 | Time Switch:Isolate/reconnect supply, renew passive infra red detector switch, remake connections, undertake electrical tests, make good.
8801EA |  | X | 15 | N | Y | N | LIGHT:INSTALL PIR UNIT COMPLETE | Electrical | Landlords Lighting etc | Time Switches | NO | 92.9287 | Light:Supply and install passive infra red detector unit with 1000w lamp, PIR switch, wiring, control switch, connect to electrical supply, test, set, make good, remove waste and debris.
8801FA |  | X | 15 | N | N | N | SWITCH:RENEW WITH TIME LAG SWITCH | Electrical | Landlords Lighting etc | Time Switches | NO | 34.4865 | Switch:Isolate/reconnect supply, disconnect, renew any plate switch with time delay switch, remake connections, undertake electrical tests, set switch, make good, and remove waste and debris.
8801GA |  | R | 0 | N | N | N | TIME SWITCH:RENEW WITH TIME LAG SWITCH | Electrical | Landlords Lighting etc | Time Switches | NO | 68.5941 | Time Switch:Isolate/reconnect supply, renew any plate switch with time delay switch remake connections, undertake electrical tests, make good, set switch.
8801XA |  | X | 25 | N | Y | N | LANDLORDS LIGHTING:RENEW EXTERNAL | Electrical | Landlords Lighting etc | Time Switches | IT | 424.6565 | Landlords Lighting:Strip out existing installation, rewire in MICC cable in external or exposed locations, install light fittings, controls, builders work, make good, test (Per Dwelling in Scheme).
8801XB |  | X | 25 | N | Y | N | LANDLORDS LIGHTING:RENEW INTERNAL | Electrical | Landlords Lighting etc | Time Switches | IT | 412.1811 | Landlords Lighting:Strip out existing installation, rewire in pvc cable to internal or non-exposed locations, install light fittings, controls, builders work, make good, test (Per Dwelling in Scheme).
8808BA | New | R | 0 | N | N | Y | EXTERNAL LIGHT:RENEW LIGHT WITH 20W LED CORN LAMP | Electrical | Landlords Lighting etc | External Lighting | NO | 65.6879 | External Light:Supply and fit or renew external light with CED 20w LED Corn Light GES Cap, wiring, control switch, connection to electrical supply, access with cherrypicker, test, make good, disposal
8808BB | New | R | 0 | N | N | Y | EXTERNAL LIGHT:RENEW LIGHT WITH 50W LED CORN LAMP | Electrical | Landlords Lighting etc | External Lighting | NO | 88.3336 | External Light:Supply and fit or renew external light with CED 50w LED Corn Light GES Cap, wiring, control switch, connection to electrical supply, access with cherrypicker, test, make good, disposal
8808BC | New | R | 0 | N | N | Y | EXTERNAL LIGHT:RENEW LIGHT WITH 80W LED CORN LAMP | Electrical | Landlords Lighting etc | External Lighting | NO | 102.7544 | External Light:Supply and fit or renew external light with CED 80w LED Corn Light GES Cap, wiring, control switch, connection to electrical supply, access with cherrypicker, test, make good, disposal
8810AA |  | X | 15 | N | Y | N | EMERGENCY LIGHTING:RENEW SELF CONTAINED FITTING | Electrical | Landlords Lighting etc | Emergency Lighting Fittings | NO | 100.6302 | Emergency Lighting:Renew or supply and install self contained non-maintained 3hr duration completion with glass diffuser, fixed to structure, all connections, test, make good.
8810AB | New | X | 0 | N | N | Y | LIGHT FITTING:RENEW 3HR EMERGENCY 18W LED FITTING | Electrical | Landlords Lighting etc | Emergency Lighting Fittings | NO | 72.1839 | Light Fitting:Renew or supply and install new IP6518W LED lighting unit with 3 hr emergency duration, isolate/reconnect supply, fixed to structure, connections, wiring, builders work, test, make good.
8810AC | New | X | 0 | N | N | Y | LIGHT FITTING:RENEW 3HR 18W LED FITTING AND SENSOR | Electrical | Landlords Lighting etc | Emergency Lighting Fittings | NO | 158.8996 | Light Fitting:Renew or supply and install new IP65 18W LED lighting unit, 3 hr emergency duration, built in microwave sensor, isolate/reconnect supply, fixed to structure, connections, test, make good
8810BA |  | X | 15 | N | Y | N | EMERGENCY LIGHTING:RENEW EXIT SIGN | Electrical | Landlords Lighting etc | Emergency Lighting Fittings | NO | 75.6975 | Emergency Lighting:Renew or supply, install exit sign 515x190x58mm maintained type 3hr duration complete with BS 5266 tube surface mounted, fixed to structure, all connections, test, make good.
8810CC | New | R | 0 | N | N | Y | EMERGENCY:RENEW LED IP44 FITTING 3 HR + SENSOR | Electrical | Landlords Lighting etc | Emergency Lighting Fittings | NO | 122.1462 | Emergency:Renew or supply and install new IP44 lighting unit with 3 hr emergency duration and built in microwave sensor, fixed to structure, connections, LSF wiring, builders work, test, make good.
8810XA |  | X | 25 | N | Y | N | EMERGENCY LIGHTING:INSTALL/RENEW | Electrical | Landlords Lighting etc | Emergency Lighting Fittings | IT | 410.517 | Emergency Lighting:Install emergency lighting installation to block of dwellings, strip, install self contained non-maintained emergency luminaries, exit signs, make good, test (Per Dwelling in block)
8812XA | Updated | X | 25 | N | Y | N | WARDEN CALL SYSTEM:INSTALL | Electrical | Special Installations | Warden Call Installation | IT | 400 | Warden Call System:Install warden call system to scheme, provide, install control panel, call points, pull cords, repeaters, cabling, builders wor, make good, test, commission (per dwelling in scheme)
8820AA |  | X | 20 | N | Y | N | ELECTRIC COOKER:RENEWAL 4 PLATE TYPE | Electrical | Electrical Appliances | Domestic Type Electric Cookers - Renewals | NO | 346.7333 | Electric Cooker:Isolate/reconnect supply, renew 4 plate domestic type cooker complete [PC Sum for supply £250], undertake electrical tests, test operation and leave in working order.
8820AB |  | X | 20 | N | Y | N | ELECTRIC COOKER:RENEW 2 PLATE TYPE HOB UNIT | Electrical | Electrical Appliances | Domestic Type Electric Cookers - Renewals | NO | 152.9559 | Electric Cooker:Isolate/reconnect supply, renew 2 plate domestic type hob unit complete [PC Sum for supply £95], undertake al tests, test operation and leave in working order.
8820ZB |  | X | 20 | N | Y | N | ELECTRIC COOKER:RENEW BUILT IN HOB UNIT | Electrical | Electrical Appliances | Domestic Type Electric Cookers - Renewals | NO | 346.7333 | Electric Cooker Unit:Isolate/reconnect supply, renew domestic type built in or inset electric hob unit [PC Sum for supply £250], undertake electrical tests, test operation and leave in working order.
8820ZC |  | X | 20 | N | Y | N | ELECTRIC COOKER:RENEW BUILT IN OVEN UNIT | Electrical | Electrical Appliances | Domestic Type Electric Cookers - Renewals | NO | 420.0858 | Electric Cooker:Isolate/reconnect supply, renew built in type domestic electrical oven [PC Sum for supply £295], reconnect, undertake electrical tests, test operation and leave in working order.
8821AA |  | X | 25 | N | Y | N | WASHING MACHINE:RENEW | Electrical | Electrical Appliances | Domestic Type Electric Laundry Equipment | NO | 340.4824 | Washing Machine:Isolate/reconnect supplies, renew domestic type electric washing machine [PC Sum of £245], reconnect waste pipework, electrical test, make good and leave in working order.
8821BA |  | X | 15 | N | Y | N | TUMBLE DRYER:RENEW | Electrical | Electrical Appliances | Domestic Type Electric Laundry Equipment | NO | 271.7227 | Tumble Dryer:Isolate/reconnect supply, renew domestic type electric tumble dryer [PC Sum for supply £190], electrical test, make good on completion and leave in working order.
8822AA |  | X | 15 | N | Y | N | REFRIGERATOR:RENEW NE 150 LITRE | Electrical | Electrical Appliances | Domestic Type Electric Refrigerator | NO | 309.228 | Refrigerator:Disconnect existing, clear away, supply and install ne 150 litre domestic type electric refrigerator [PC Sum of £220], reconnect, leave in working order and remove waste and debris.
8822AB |  | X | 15 | N | Y | N | REFRIGERATOR:RENEW NE 200 LITRE | Electrical | Electrical Appliances | Domestic Type Electric Refrigerator | NO | 471.751 | Refrigerator:Disconnect existing, clear away, supply and install ne 200 litre domestic type electric refrigerator [PC Sum of £350], reconnect, leave in working order and remove waste and debris.
8822AC |  | X | 15 | N | Y | N | REFRIGERATOR:RENEW NE 300 LITRE | Electrical | Electrical Appliances | Domestic Type Electric Refrigerator | NO | 659.2775 | Refrigerator:Disconnect existing, clear away, supply and install ne 300 litre domestic type electric refrigerator [PC Sum of £500], reconnect, leave in working order and remove waste and debris.
8823AA |  | X | 15 | N | Y | N | DEEP FREEZE:RENEW 200 LITRE | Electrical | Electrical Appliances | Domestic Type Electric Deep Freeze | NO | 415.493 | Deep Freeze:Disconnect existing, clear away, supply and install new ne 200 litre domestic type electric deep freeze complete [PC Sum for supply £305], reconnect and leave in working order.
8823AB |  | X | 15 | N | Y | N | DEEP FREEZE:RENEW 350 LITRE | Electrical | Electrical Appliances | Domestic Type Electric Deep Freeze | NO | 415.493 | Deep Freeze:Disconnect existing, clear away, supply and install over 200 and ne 350 litre domestic type electric deep freeze complete [PC Sum for supply £305], reconnect and leave in working order.
8826AA |  | X | 15 | N | Y | N | DISHWASHING MACHINE:RENEW FREESTANDING | Electrical | Electrical Appliances | Domestic Type Dishwashing Equipment | NO | 409.2421 | Dishwashing Machine:Isolate/reconnect supplies, renew domestic type dishwashing machine [PC Sum of £300], reconnect waste pipework, electrical test, make good on completion and leave in working order.
8826AB |  | X | 15 | N | Y | N | DISHWASHING MACHINE:RENEW INTEGRATED | Electrical | Electrical Appliances | Domestic Type Dishwashing Equipment | NO | 546.7616 | Dishwashing Machine:Isolate/reconnect supplies, renew domestic type integrated dishwasher [PC Sum of £410], reconnect waste pipework, electrical test, make good on completion, leave in working order.
8920AA |  | X | 25 | N | Y | N | EARTH:INSTALL EARTHBOND COMPLETE | Electrical | Earthing and Testing | Earthing | IT | 246.9189 | Earth:Install and connect earth clamp and wire to crossbond metal water pipes, feed earth from electricity supplier point to pipes and connect including earth tags and cable clips.
8920AB |  | X | 1 | N | N | N | EARTH:CROSS BOND PLUMBING | Electrical | Earthing and Testing | Earthing | IT | 25.7301 | Earth:Install and connect earth strips and wire to cross bond pipes to any pipes, appliance or tank, connect to earth source and earth clip, with earth tags and cable clips (per item crossbonded).
8920AC |  | X | 1 | N | N | N | EARTH:RENEW MAIN EQUIPOTENTIAL BONDING | Electrical | Earthing and Testing | Earthing | IT | 25.5317 | Earth:Disconnect, strip out, clear away and renew earthing cable of suitable size, clamps and accessories from main switch gear and consumer units to incoming water, gas or electric supply (per item).
8920AD |  | X | 1 | N | N | N | EARTH:CROSS BOND BATHROOM/WETROOM | Electrical | Earthing and Testing | Earthing | IT | 42.8246 | Earth:Supplemental equipotential bonding all circuits (heater, lighting, shower, fan) in bathroom, to the nearest earth point in accordance with current regulations with cable, clips and tags.
8920AE |  | X | 1 | N | N | N | EARTH:SUPPLEMENTARY EQUIPOTENTIAL BONDING ANY ITEM | Electrical | Earthing and Testing | Earthing | IT | 14.2347 | Earth:Supplemental equipotential bonding to any isolated metal item or pipe to the nearest earth point in accordance with current regulations with cable, clips and tags and remove waste and debris.
8950AA |  | X | 1 | N | N | N | TEST:OCCUPIED PROPERTY CERTIFICATE | Electrical | Earthing and Testing | Testing - Occupied Property | IT | 106.0976 | Test:Test domestic installation to occupied property complete, disconnect, repair and renew as necessary illegal wiring and components, and provide report and BS 7671 test certificate to CR.
8950BA |  | X | 1 | N | N | N | TEST:OCCUPIED PROPERTY POST REPAIRS CERTIFICATE | Electrical | Earthing and Testing | Testing - Occupied Property | IT | 59.3973 | Test:Test domestic installation to occupied property complete following any repair or alteration works undertaken by a third party and provide BS 7671 test certificate to Client Representative.
8950CA |  | X | 1 | N | N | N | TEST:OCCUPIED PROPERTY AND REPORT | Electrical | Earthing and Testing | Testing - Occupied Property | IT | 80.4558 | Test:Test domestic installation to occupied property complete, disconnect illegal wiring and components and report to CR (any repairs required to be ordered separately).
8950EA | New | X | 0 | N | N | Y | TEST:OCCUPIED PROPERTY CERTIFICATE - ECONOMY 7 | Electrical | Earthing and Testing | Testing - Occupied Property | IT | 91.5116 | Test:Carry out test of domestic Economy 7 space and water heating installations complete, disconnect, repair and renew any illegal wiring and components, provide report, NICEIC test certificate to CR.
8950FA | New | X | 0 | N | N | Y | TEST:OCCUPIED PROPERTY CERTIFICATE 1 BED BUNGALOW | Electrical | Earthing and Testing | Testing - Occupied Property | IT | 72.5032 | Test:Carry out test of domestic installation to occupied 1 bedroom bungalow complete, disconnect, repair and renew any illegal wiring and components, provide report, NICEIC test certificate to CR.
8950FB | New | X | 0 | N | N | Y | TEST:OCCUPIED PROPERTY CERTIFICATE 1 BED FLAT | Electrical | Earthing and Testing | Testing - Occupied Property | IT | 72.5032 | Test:Carry out test of domestic installation to occupied 1 bedroom or bedsit flat complete, disconnect, repair and renew any illegal wiring and components, provide report, test certificate to CR.
8950FC | New | X | 0 | N | N | Y | TEST:OCCUPIED PROPERTY CERTIFICATE 2 BED BUNGALOW | Electrical | Earthing and Testing | Testing - Occupied Property | IT | 80.4806 | Test:Carry out test of domestic installation to occupied 2 bedroom bungalow complete, disconnect, repair and renew any illegal wiring and components, provide report, NICEIC test certificate to CR.
8950FD | New | X | 0 | N | N | Y | TEST:OCCUPIED PROPERTY CERTIFICATE 2 BED FLAT | Electrical | Earthing and Testing | Testing - Occupied Property | IT | 80.4806 | Test:Carry out test of domestic installation to occupied 2 bedroom flat complete, disconnect, repair and renew any illegal wiring and components, provide report, NICEIC test certificate to CR.
8950FE | New | X | 0 | N | N | Y | TEST:OCCUPIED PROPERTY CERTIFICATE 2 BED HOUSE | Electrical | Earthing and Testing | Testing - Occupied Property | IT | 80.4806 | Test:Carry out test of domestic installation to occupied 2 bedroom house or maisonette complete, disconnect, repair and renew any illegal wiring and components, provide report, test certificate to CR.
8950FG | New | X | 0 | N | N | Y | TEST:OCCUPIED PROPERTY CERTIFICATE 3 BED HOUSE | Electrical | Earthing and Testing | Testing - Occupied Property | IT | 95.8657 | Test:Carry out test of domestic installation to occupied 3 bedroom house or maisonette complete, disconnect, repair and renew any illegal wiring and components, provide report, test certificate to CR.
8950FH | New | X | 0 | N | N | Y | TEST:OCCUPIED PROPERTY CERTIFICATE 4 BED HOUSE | Electrical | Earthing and Testing | Testing - Occupied Property | IT | 111.8206 | Test:Carry out test of domestic installation to occupied 4 bedroom house complete, disconnect, repair and renew any illegal wiring and components, provide report, NICEIC test certificate to CR.
8950FJ | New | X | 0 | N | N | Y | TEST:OCCUPIED PROPERTY CERTIFICATE 5 BED HOUSE | Electrical | Earthing and Testing | Testing - Occupied Property | IT | 119.2282 | Test:Carry out test of domestic installation to occupied 5 bedroom house complete, disconnect, repair and renew any illegal wiring and components, provide report, NICEIC test certificate to CR.
8950FK | New | X | 0 | N | N | Y | TEST:OCCUPIED PROPERTY CERTIFICATE 6 BED HOUSE | Electrical | Earthing and Testing | Testing - Occupied Property | IT | 135.1831 | Test:Carry out test of domestic installation to occupied 6 bedroom house complete, disconnect, repair and renew any illegal wiring and components, provide report, NICEIC test certificate to CR.
8955AA | Updated | X | 1 | N | N | N | PORTABLE APPLIANCE:ANNUAL TEST - ONLY ITEM | Electrical | Earthing and Testing | Portable Appliance Electrical Equipment Testing | IT | 17.6985 | Portable Appliance:Annual inspection, electrical testing, certification and labelling of Client's owned portable appliance of any type, provide written report to CR (only item tested).
8955AB | Updated | X | 1 | N | N | N | PORTABLE APPLIANCE:ANNUAL TEST - 2-3 ITEMS | Electrical | Earthing and Testing | Portable Appliance Electrical Equipment Testing | NO | 7.4175 | Portable Appliance:Annual inspection, electrical testing, certification and labelling of Client's owned portable appliance of any type, provide written report to CR (2-3 items tested at one location).
8955AC | Updated | X | 1 | N | N | N | PORTABLE APPLIANCE:ANNUAL TEST - 4-10 ITEMS | Electrical | Earthing and Testing | Portable Appliance Electrical Equipment Testing | NO | 5.6839 | Portable Appliance:Annual inspection, electrical testing, certification, labelling of Client's owned portable appliance of any type, provide written report to CR (4-10 items tested at one location).
8955AD |  | X | 1 | N | N | N | PORTABLE APPLIANCE:ANNUAL TEST - OVER 10 ITEMS | Electrical | Earthing and Testing | Portable Appliance Electrical Equipment Testing | NO | 4.5925 | Portable Appliance:Annual inspection, electrical testing, certification, label of Client's owned portable appliance of any type, provide written report to CR (over 10 items tested at one location).
8960AA |  | X | 1 | N | N | N | TEST:UNOCCUPIED PROPERTY CERTIFICATE | Electrical | Earthing and Testing | Testing - Unoccupied Property | IT | 126.7226 | Test:Test domestic installation to unoccupied property complete, disconnect repair and renew as necessary illegal wiring and components, and provide report and BS 7671 test certificate to CR.
8960BA |  | X | 1 | N | N | N | TEST:UNOCCUPIED PROPERTY REPORT | Electrical | Earthing and Testing | Testing - Unoccupied Property | IT | 92.5336 | Test:Test domestic installation to unoccupied property complete disconnect illegal wiring and components and report to CR (any repairs required to be ordered separately).
9220EA |  | X | 25 | N | N | N | SOCKET:RAISE HEIGHT-MINI TRUNK OR KIT | Electrical | Accessories | Accessories - Socket Outlets | IT | 48.5952 | Socket:Raise height of any single or double socket outlet, ne 1.5m with wiring run in mini trunking all fittings switched outlets or proprietary extended plug kit, connections, tests, make good.
9220EB |  | X | 25 | N | N | N | SOCKET:LOWER HEIGHT-MINI TRUNK OR KIT | Electrical | Accessories | Accessories - Socket Outlets | IT | 48.5952 | Socket:Lower height of any single or double socket outlet, ne 1.5m with wiring run in mini trunking all fittings switched outlets or proprietary extended plug kit, connections, tests, make good.
9430AI | New | R | 0 | N | Y | N | HANDRAIL:SUPPLY AND FIX MOPSTICK ON BRACKETS | Carpentry And Joinery | Internal Joinery | Handrails - Timber | LM | 22.4027 | Handrail:Supply and fix 50x50mm softwood mopstick handrail on and including brackets, plugged and screwed to walls, make good finishes and decorate and remove waste and debris.
9520AA |  | X | 20 | N | Y | N | TAPS:INSTALL BASIN LEVERS - PAIR | Plumbing | Fittings, Equipment and Appliances for Services | Taps - Lever | IT | 89.4216 | Taps:Install pair of 15mm chromium plated ceramic disc quarter action lever taps to wash hand basin in lieu of pillar taps.
9610AB |  | X | 15 | N | Y | N | SEAT:SUPPLY AND FIX HINGED WITH LEG | Plumbing | Fittings, Equipment and Appliances for Services | Shower Seat | NO | 162.636 | Seat:Supply and fix proprietary heavy duty hinged shower seat with support leg, plugging and securely fixing to wall and floor as appropriate and all make good.
9620AA |  | X | 15 | N | Y | N | SOAP DISH:SUPPLY AND FIX WHEELCHAIR HEIGHT | Plumbing | Fittings, Equipment and Appliances for Services | Shower Soap Dish | NO | 45.0173 | Soap Dish:Supply and fix soap dish to suit wheelchair height including all making good and remove waste and debris.
9700AA |  | X | 1 | N | N | N | UNIT:REMOVE ANY UNIT AND CLEAR AWAY | Carpentry And Joinery | Kitchen Units and Worktops | Adjustable Specification for Special Needs | NO | 5.6357 | Unit:Remove any size of existing base unit and worktop over or any size of wall unit and remove waste and debris.
9700BA |  | X | 20 | N | Y | N | BASE UNIT:SUPPLY 300MM LONG ADJUSTABLE HEIGHT | Carpentry And Joinery | Kitchen Units and Worktops | Adjustable Specification for Special Needs | NO | 197.9449 | Base Unit:Supply and fix 300mm long adjustable height base unit and worktop, make good walls and floors including where any existing units removed, seal with silicone sealant, remove waste and debris.
9700BB |  | X | 20 | N | Y | N | BASE UNIT:SUPPLY 400MM LONG ADJUSTABLE HEIGHT | Carpentry And Joinery | Kitchen Units and Worktops | Adjustable Specification for Special Needs | NO | 204.2591 | Base Unit:Supply and fix 400mm long adjustable height base unit and worktop, make good walls and floors including where any existing units removed, seal with silicone sealant, remove waste and debris.
9700BC |  | X | 20 | N | Y | N | BASE UNIT:SUPPLY 500MM LONG ADJUSTABLE HEIGHT | Carpentry And Joinery | Kitchen Units and Worktops | Adjustable Specification for Special Needs | NO | 214.3425 | Base Unit:Supply and fix 500mm long adjustable height base unit and worktop, make good walls and floors including where any existing units removed, seal with silicone sealant, remove waste and debris.
9700BD |  | X | 20 | N | Y | N | BASE UNIT:SUPPLY 600MM LONG ADJUSTABLE HEIGHT | Carpentry And Joinery | Kitchen Units and Worktops | Adjustable Specification for Special Needs | NO | 224.4136 | Base Unit:Supply and fix 600mm long adjustable height base unit and worktop, make good walls and floors including where any existing units removed, seal with silicone sealant, remove waste and debris.
9700BE |  | X | 20 | N | Y | N | BASE UNIT:SUPPLY 1000MM LONG ADJUSTABLE HEIGHT | Carpentry And Joinery | Kitchen Units and Worktops | Adjustable Specification for Special Needs | NO | 314.6343 | Base Unit:Supply and fix 1000mm long adjustable height base unit and worktop, make good walls and floors including where any existing units removed, seal with silicone sealant, remove waste and debris
9700CA |  | X | 20 | N | Y | N | SINK TOP:RENEW ADJUSTABLE HEIGHT COMPLETE | Carpentry And Joinery | Kitchen Units and Worktops | Adjustable Specification for Special Needs | NO | 382.0651 | Sink Unit:Renew any sink unit with adjustable height proprietary unit, inset sink top, worktop, fascia, turn water off/on, pair of ceramic disc lever taps, waste, trap, plug/chain.
9700DA |  | X | 20 | N | Y | N | WALL UNIT:SUPPLY 300MM LONG ADJUSTABLE HEIGHT | Carpentry And Joinery | Kitchen Units and Worktops | Adjustable Specification for Special Needs | NO | 79.0584 | Wall Unit:Supply and fix 300mm long adjustable height wall unit complete, make good walls including where any existing units removed and remove waste and debris.
9700DB |  | X | 20 | N | Y | N | WALL UNIT:SUPPLY 400MM LONG ADJUSTABLE HEIGHT | Carpentry And Joinery | Kitchen Units and Worktops | Adjustable Specification for Special Needs | NO | 92.4713 | Wall Unit:Supply and fix 400mm long adjustable height wall unit complete, make good walls including where any existing units removed and remove waste and debris.
9700DC |  | X | 20 | N | Y | N | WALL UNIT:SUPPLY 500MM LONG ADJUSTABLE HEIGHT | Carpentry And Joinery | Kitchen Units and Worktops | Adjustable Specification for Special Needs | NO | 107.7628 | Wall Unit:Supply and fix 500mm long adjustable height wall unit complete, make good walls including where any existing units removed and remove waste and debris.
9700DD |  | X | 20 | N | Y | N | WALL UNIT:SUPPLY 600MM LONG ADJUSTABLE HEIGHT | Carpentry And Joinery | Kitchen Units and Worktops | Adjustable Specification for Special Needs | NO | 122.4942 | Wall Unit:Supply and fix 600mm long adjustable height wall unit complete, make good walls including where any existing units removed and remove waste and debris.
9700DE |  | X | 20 | N | Y | N | WALL UNIT:SUPPLY 1000MM LONG ADJUSTABLE HEIGHT | Carpentry And Joinery | Kitchen Units and Worktops | Adjustable Specification for Special Needs | NO | 153.7364 | Wall Unit:Supply and fix 1000mm long adjustable height wall unit complete, make good walls including where any existing units removed and remove waste and debris.
9700EA |  | X | 1 | N | N | N | ANGLE TRIM:FIX SAA ANGLE TRIM | Carpentry And Joinery | Internal Timber Doors | Internal - Disabled Adaptations | NO | 15.1686 | Angle Trim:Supply and fix proprietary SAA angle trim screw fixed to walls at external angles to provide protection to walls including make good and remove waste and debris.
9700EB |  | X | 30 | N | Y | N | DISABLED RAMP:CONSTRUCT TIMBER RAMP | Groundworks | Steps, Stairs and Ramps | Access Facilities | LM | 90.7286 | Ramp:Construct timber ramp ne 1.50m wide overall treated softwood framing with 18mm marine plywood to top and sides 100mm high kerbs to both sides. to any gradient specified ne 1:12 non slip surface.
9700EC |  | X | 50 | N | N | N | STEP:FORM HALF STEP-CONCRETE | Groundworks | Steps, Stairs and Ramps | Access Facilities | IT | 51.5713 | Step:Break out any type of step, reform in insitu concrete with enlarged tread ne 600mm going and 100mm rise, formwork, joints to existing paving, make good (measured per new step formed).
9700ED |  | X | 10 | N | N | N | STEP:FORM HALF STEP-TIMBER/PLY | Groundworks | Steps, Stairs and Ramps | Access Facilities | IT | 48.3549 | Step:Break out any type of step and reform with treated timber framing, 18mm marine plywood, 600mm going and 100mm rise non slip surface finish, make good, joint to paving (msd per new step formed).