## Jubilee Park Phase 1
The following work schedules should be read in conjunction with the specification TGMS1315.2 Jubilee Park Phase 1 Pitch Improvement Specification 19 02 24.
The quantities presented in these Work Schedules are approximate and must be checked by the Contractor.
JUBILEE PARK PITCH IMPROVEMENT WORKS (PHASE 1) |  |  |  | Jubilee Park
PART A: TRIANGULAR AREA NEAR READING ROAD - EARTHWORKS, DRAINAGE AND ESTABLISHMENT
Item | Description | Unit | Number | £/unit | Cost (£)
P1-P6 | Transport and Preliminaries. | Item | 1 |  | 0
A1 | Setting out
1.1 | Setting out working area. | Item | 1 |  | 0
A2 | Site clearance
2.1 | Fraise-mowing (disposal off-site). | m2 | 657 |  | 0
A3 | Topsoil cultivation and removal
3.1-3.3 | Topsoil cultivation and removal. | m2 | 657 |  | 0
A4 | Cut and Fill earthworks
4.1-4.5 | Cut and fill earthworks. | m2 | 657 |  | 0
4.6 | Subsoil decompaction. | m2 | 657 |  | 0
4.7 | Stone removal (disposal off-site). | m2 | 657 |  | 0
4.8-4.9 | Restoration of sub-formation levels. | m2 | 657 |  | 0
A5 | Topsoil return
5.1 | Return of previously stockpiled topsoil. | m2 | 657 |  | 0
5.2 | Spread, grade and lightly consolidate the topsoil to specified finished levels. | m2 | 657 |  | 0
A6 | Stone removal
6.1 | Stone removal / burial (disposal off-site). | m2 | 657 |  | 0
6.2 | Surface grading to restore levels. | m2 | 657 |  | 0
A7 | Installation of drainage infrastructure
7.1-7.5 | Supply and install 100 mm dia French drain including backfill at the toe of cutting. | Lin. m | 58 |  | 0
7.6 | Supply and install a headwall. | Item | 1 |  | 0
7.7 | Dispose of excess soil arisings from trench excavations (off-site). | Item | 1 |  | 0
A8 | Sand Topdressing
8.1 | Supply and apply a 10 mm dressing and brush/mat in. | t | 11 |  | 0
A9 | Fertiliser application
9.1 | Supply and spread specified fertiliser. | m2 | 657 |  | 0
A10 | Seeding
10.2 | Supply and mix mycorrhizal seed coating. | g | 200 |  | 0
10.1-10.3 | Supply and drill suitable 100% Perennial Ryegrass seed mix as per the specification. | m2 | 657 |  | 0
10.4 | Lightly roll following seeding. | m2 | 657 |  | 0
A11 | Reinstatement of damage
11.1-11.7 | Reinstatement of damage | Item | 1 |  | 0
A12 | As built survey, O&M Manuals, H&S file
12.1 | Supply an independent As Built survey as per specification. | Item | 1 |  | 0
12.2 | Develop and supply O&M Manual and H&S File. | Item | 1 |  | 0
| TOTAL PART A TO SUMMARY (EXCL. VAT) |  |  |  | 0
PART B: BUND AND TRACK REMOVAL IN THE SOUTH-EASTERN PITCH AREA - EARTHWORKS AND ESTABLISHMENT
Item | Description | Unit | Number | £/unit | Cost (£)
P1-P6 | Transport and Preliminaries. | Item | 1 |  | 0
B1 | Setting out
1.1 | Setting out working area. | Item | 1 |  | 0
B2 | Site clearance
2.1 | Total herbicide application. | m2 | 306 |  | 0
2.2 | Flail mow (disposal off-site). | m2 | 306 |  | 0
B3 | Track removal
3.1 | Excavate the track and dispose of the arisings off-site. | m2 | 186 |  | 0
B4 | Bund removal
4.1-4.2 | Excavate the bund and temporarily store the topsoil on-site. | Lin. m | 62 |  | 0
B5 | Cut and Fill earthworks
5.1-5.5 | Cut and fill earthworks. | m2 | 306 |  | 0
5.6 | Subsoil decompaction. | m2 | 306 |  | 0
5.7 | Stone removal (disposal off-site). | m2 | 306 |  | 0
5.8-5.9 | Restoration of sub-formation levels. | m2 | 306 |  | 0
B6 | Topsoil return
6.1 | Return of previously stockpiled topsoil. | m2 | 306 |  | 0
6.2 | Spread, grade and lightly consolidate the topsoil to specified finished levels. | m2 | 306 |  | 0
B7 | Topsoil importation
7.1-7.2 | Supply specified topsoil (provisional item). | m3 | 30 |  | 0
7.1-7.2 | Spread, grade and lightly consolidate the topsoil to specified finished levels. | m2 | 306 |  | 0
B8 | Stone removal
8.1 | Stone removal / burial (disposal off-site). | m2 | 306 |  | 0
8.2 | Surface grading to restore levels. | m2 | 306 |  | 0
B9 | Sand Topdressing
9.1 | Supply and apply a 10 mm dressing and brush/mat in. | t | 5 |  | 0
B10 | Fertiliser application
10.1 | Supply and spread specified fertiliser. | m2 | 306 |  | 0
B11 | Seeding
11.2 | Supply and mix mycorrhizal seed coating. | g | 100 |  | 0
11.1-11.3 | Supply and drill suitable 100% Perennial Ryegrass seed mix as per the specification. | m2 | 306 |  | 0
11.4 | Lightly roll following seeding. | m2 | 306 |  | 0
B12 | Reinstatement of damage
12.1-12.7 | Reinstatement of damage | Item | 1 |  | 0
| TOTAL PART B TO SUMMARY (EXCL. VAT) |  |  |  | 0
PART C: ENHANCED AGRONOMIC MAINTENANCE - ALL PITCH AREAS [25,500 m2]
Item | Description | Unit | Number | £/unit | Cost (£)
P1 - P6 | Transport and Preliminaries. | Item | 1 |  | 0
C1 | Deep scarification (disposal of arisings off-site). | Nr | 1 |  | 0
C2 | Selective herbicide. | Nr | 1 |  | 0
C3 | Decompaction | Nr | 2 |  | 0
C4 | Sand topdressing | t | 210 |  | 0
C5 | Fertiliser | Nr | 3 |  | 0
C6 | Overseeding | Nr | 1 |  | 0
| TOTAL PART C TO SUMMARY (EXCL. VAT) |  |  |  | 0
SUMMARY
PART A: TRIANGULAR AREA NEAR READING ROAD - EARTHWORKS, DRAINAGE AND ESTABLISHMENT |  |  |  |  | 0
PART B: BUND AND TRACK REMOVAL IN THE SOUTH-EASTERN PITCH AREA - EARTHWORKS AND ESTABLISHMENT |  |  |  |  | 0
PART C: ENHANCED AGRONOMIC MAINTENANCE - ALL PITCH AREAS [25,500 m2] |  |  |  |  | 0
SUB-TOTAL |  |  |  |  | 0
PROJECT CONTINGENCY (10%) |  |  |  |  | 0
TOTAL ESTIMATED COST OF CONTRACT (EXCL. VAT) |  |  |  |  | 0