## Annex 1
Enclosure 1 |  |  |  | PL Use Only
Supplier name
Contact
Company Number
VAT Number
Date of response
Confirm Copy of your company’s Terms and Conditions and Payment Plan as per section 6.3 has been included in our response
Conflict of Interest Statement. Please provide statement as per the options at section 8 in the ITT
ITT Ref | REQUIREMENT | COMMENT | RESPONSE
| Make | Provide the detail of your solution
| Model | Provide the detail of your solution
3.1 | Self-powered with rubber tracks for remote access | Provide the detail of your solution
3.2 | Ride-on operator footplate | Provide the detail of your solution
3.3 | Minimum engine power 55HP | Provide the detail of your solution
3.4 | Fuel capacity, minimum 30 litres | Provide the detail of your solution
3.5 | Minimum feed aperture200mm x 200mm | Provide the detail of your solution
3.6 | Automated start/stop on feed rollers to manage engine load | Provide the detail of your solution
3.7 | Emergency shut-offs to either side of chipper and on feed hopper | Provide the detail of your solution
3.8 | Variable speed feed rollers to manage chip size | Provide the detail of your solution
3.9 | Minimum 225 degree rotating chip shute for easy distribution or collection of chips | Provide the detail of your solution
3.1 | Maximum length when secured for transport 2900mm | Provide the detail of your solution
3.11 | Minimum track width 1300mm for stability in use | Provide the detail of your solution
3.12 | Maximum weight for transport 1700kg | Provide the detail of your solution
3.13 | On-board winch with minimum 3400kg capacity | Provide the detail of your solution
3.14 | Standard tow ball | Provide the detail of your solution
3.15 | 3.15. Delivery to our premises 7 Tremorvah Barton Truro TR1 1NN | Please confirm
3.16 | Minimum warranty period, parts and labour, 3 years | Please confirm
3.17 | Aftersales service: Maximum warranty call-out period 48hours from time of fault reported. | Please confirm
Costs |  | £
£
Total (EX VAT) |  | £

## Compliance (hidden)
Supplier name | A | B | C | D
Contact
Company Number
VAT Number
Confirmation that you the supplier are able to meet the requirements outlined in the brief above.
2.1
2.1.1
2.1.2
2.2
2.2.1
2.2.2
2.2.3
2.2.4
2.2.5
3
Costs
Total (EX VAT)