## Price Schedule
Pricing Schedule - Refurbishment Works at 32 The Circle, Pinehurst, Swindon
|  |  | £ |  | £
1 | PRELIMINARIES |  |  | £
| 1.1 | Site Management: Allow for all necessary site management including a designated site foreman.
| 1.2 | Health and Safety: Provide written risk assessments before commencing any work. Allow for carrying out all the work in accordance with current health and safety regulations.
| 1.3 | Fencing and access: Form a secure construction site area with temporary fencing as required to prevent unauthorised access to the site including building and grounds to side & rear of the building during the carrying out of the works. Clear away all temporary fencing on completion of the works.
| 1.4 | Signage: Allow for all site health and safety signage for both the public and the workforce to be in accordance with current health & safety regulations.
| 1.5 | Goods & Materials: Allow for all goods and materials to be supplied new in accordance with the contract specification and drawings or equal approved, in good condition and only brought to site as and when needed. Allow for protection and security of all goods and materials until the completion of the works.
| 1.6 | Workmanship: Allow for all workmanship to be in accordance with the contract specification and to approved construction industry standards and codes of practice.
| 1.7 | Plant, tools and equipment: Allow for all neccesary small plant, tools and equipment for the carrying out of the works including arranging for power as required. Note the building may be used for power provision during the carrying out of the works.
| 1.8 | Sanitary and welfare facilities: Allow for all necessary temporary sanitary and welfare facilities to be in accordance with current health and safety regulations including arranging for power, water and sanitation as required. Note the building may be used for welfare provision during the carrying out of the works.
| 1.9 | Waste and Cleaning: Allow for removing all waste from site to approved tips as the work proceeds including the use of covered skips as required. Leave the site clean and tidy on completion of the works.
| 1.10 | Insurances: Allow for public and employers liability insurances to the levels of imdemnity as required.
2 | WINDOWS |  |  | £
| 2.1 | Remove 5no approx1600x1300mm deep existing PVCu windows complete and remove from site. Make good existing window openings to receive new windows.
| 2.2 | Remove 1no approx1600x1200mm deep existing PVCu window complete and remove from site. Make good existing window openings to receive new windows.
| 2.3 | Remove 2no approx 620x1020mm deep existing PVCu windows complete and remove from site. Make good existing window openings to receive new windows.
| 2.4 | Remove 4no approx 620x720mm deep existing PVCu windows complete and remove from site. Make good existing window openings to receive new windows.
| 2.5 | Provide & install 5no approx 1600x1300mm deep new PVCu windows to match existing configuration & to fit existing openings with clear glass double glazed units & plastic coated lockable handles.
| 2.6 | Provide & install 1no 1600x1200mm deep new PVCu window to match existing configuration & to fit existing opening with obscure glass double glazed units & plastic coated lockable handles.
| 2.7 | Provide & install 2no approx 620x1020mm deep new PVCu windows to match existing configuration & to fit existing openings with obscure glass double glazed units & plastic coated lockable handles.
| 2.8 | Provide & install 4no approx 620x720mm deep new PVCu windows to match existing configuration & to fit existing openings with obscure glass double glazed units & plastic coated lockable handles.
| 2.9 | Provide & install 5no approx 1600x1300mm deep new externally fixed security grilles comprising 12mm diameter white powder coated solid steel vertical window bars to fit existing openings.
| 2.10 | Provide & install 1no approx 1600x1200mm deep new externally fixed security grilles comprising 12mm diameter white powder coated solid steel vertical window bars to fit existing openings.
| 2.11 | Provide & install 2no approx 620x1020mm deep new externally fixed security grilles comprising 12mm diameter white powder coated solid steel vertical window bars to fit existing openings.
| 2.12 | Provide & install 4no approx 620x720mm deep new externally fixed security grilles comprising 12mm diameter white powder coated solid steel vertical window bars to fit existing openings.
3 | EXTERNAL & INTERNAL DOORS |  |  | £
| 3.1 | Remove 1no set of double timber external doors to front entrance and remove from site.
| 3.2 | Remove 1no timber external door to rear kitchen and remove from site. Block up existing external door opening with bricks to match existing externally and blockwork internally.
| 3.3 | Remove 1no existing internal door to ladies toilet and remove from site
| 3.4 | Remove 3no existing internal doors to gents entrance & urinal & WC toilet and remove from site.
| 3.5 | Remove 3no existing internal doors to front kitchen & front office & rear office and remove from site.
| 3.6 | Remove 1no timber internal door to rear kitchen and remove from site.
| 3.7 | Provide & install 1no approx 1400x1990mm high x 50mm thick commercial quality double glazed front entrance double glazed doorset comprising metal or composite self finished (RAL 6005) leaf & half door with solid overpanel and door frame complete with laminated glass and associated anti-jemmy strip & stainless steel hinges & hinge bolts & multi point locks & door handles & letter plate & DDA compliant threshold & overhead door closer to one door leaf.
| 3.8 | Provide & hang 1no 926x2040mm high x 40mm thick paint grade finish disabled toilet door within new partitions to unisex/disabled toilet complete with DDA compliant ironmongery & hinges & overhead door closer. Allow for new door linings & architraves.
| 3.9 | Provide & hang 1no 926x2040mm high x 40mm thick paint grade finish door within new partitions to unisex/baby change toilet complete with latch & handles & hinges & overhead door closer. Allow for new door linings & architraves.
| 3.10 | Provide & hang 1no 826x2040mm high x 40mm thick paint grade finish door within new timber stud partitions to kitchen complete with latch & handles & hinges & overhead door closer. Allow for new door linings & architraves.
| 3.11 | Provide & hang 1no 826x2040mm high x 40mm thick paint grade finish door within new timber stud partitions to office complete with latch & handles & hinges & overhead door closer. Allow for new door linings & architraves.
| 3.12 | Provide & hang 1no approx 760x1970mm high x 40mm thick paint grade finish door within existing door opening to store room complete with latch & mortice deadlock & handles & hinges & overhead door closer. Allow for new timber door frame.
4 | INTERNAL WALLS & PARTITIONS |  |  | £
| 4.1 | Demolish existing brick internal walls to ladies & gents toilets & front kitchen & office and remove from site. Make good existing external walls & floor ready to form new unisex toilets & kitchen & office layout.
| 4.2 | Demolish existing timber & plasterboard internal stud partition & timber glazed screen to front kitchen & office and remove from site. Make good existing external walls & floor ready to form new unisex toilets & kitchen & office layout.
| 4.3 | Demolish existing timber & plasterboard internal stud partition to rear office and remove from site. Make good existing external walls & floor.
| 4.4 | Provide & construct new 100mm wide metal or timber studwork partitions to form new unisex toilets & kitchen & office layout up to height of underside of existing steel trusses & new suspended ceiling. Provide & insert 50mm thick fibre quilt sound insulation between studs. Provide & fix one layer of 15mm Gyproc DuraLine impact plasterboard or similar both sides of studwork with taped joints ready to receive decoration. Allow for formimg new door openings & all necessary structural bracing & supports.
5 | WALL FINISHINGS |  |  | £
| 5.1 | Provide & install a drylining system to existing brick external walls and window & door reveals. Provide and fix metal or timber studs to brickwork. Provide and fix 50mm thick Celotex insulation boards or similar between studs. Provide and fix one layer of 15mm thick Celotex thermal plasterboard or similar over studs with taped joints ready to receive decoration. Allow for plywood sheathing and breather membrane and vapour control layer.
6 | FLOOR FINISHINGS |  |  | £
| 6.1 | Take up all existing carpet floor finishings in hall & rear office and remove from site. Make good existing timber sub-floor ready to receive new floor coverings.
| 6.2 | Take up all existing vinyl floor finishings in ladies & gents toilets & corridor & front kitchen & front office and remove from site. Make good existing timber sub-floor ready to receive new floor coverings.
| 6.3 | Take up all existing vinyl floor finishings in rear kitchen and remove from site. Make good existing concrete sub-floor ready to receive new floor coverings.
| 6.4 | Provide and lay new Altro Walkway 20 or similar approved vinyl safety flooring to both unisex toilets & kitchen & office & corridor & store fixed with low emmision adhesive all in accordance with manufacturer's recommendations. Heat weld all joins. Allow for formimg thresholds and abutments and for all necessary cutting and fitting around obstructions.
| 6.5 | Provide and lay new contract quality carpet tiles to full width & length of hall fixed with low emmision adhesive all in accordance with manufacturer's recommendations. Allow for formimg thresholds and abutments and for all necessary cutting and fitting around obstructions.
7 | SUSPENDED CEILING |  |  | £
| 7.1 | Provide and install new suspended ceiling system to full width and length of main building comprising fine fissured 600 x 600mm mineral fibre square edged ceiling tiles within a white T24mm exposed grid with standard perimeter trim to walls in position to underside of existing steel trusses as agreed on site prior to commencement of works. Allow for trimming and junctions with trusses & walls etc. as necessary.
| 7.2 | Provide & overlay 200mm thick encapsulated thermal insulation above the suspended ceiling system.
| 7.3 | Box in both ends of all trusses exposed below underside of new suspended ceiling line with plasterboard fixed to timber framing to tops of piers and external walls.
8 | DECORATION |  |  | £
| 8.1 | Prepare and decorate new plasterboard external walls & reveals & boxing & internal partitions on both sides with 1 mist coat & 2 coats vinyl matt emulsion paint.
| 8.2 | Prepare and decorate existing plasterboard ceilings with 2 coats vinyl matt emulsion paint.
| 8.3 | Prepare and decorate new timber internal doors both sides & associated frames & linings & architraves & the like with 1 coat primer & 1 undercoat & 2 coats gloss paint.
| 8.4 | Prepare and decorate existing timber skirtings & rails & window boards & the like with 1 undercoat & 2 coats gloss paint.
9 | KITCHEN FIXTURES & FITTINGS & ASSOCIATED PLUMBING |  |  | £
| 9.1 | Remove existing kitchen fittings complete from existing front & rear kitchens and set aside for re-use. Make good existing external walls & floor.
| 9.2 | Provisional Sum: Allow a £1,000 provisional sum for refitting existing front & rear kitchen units and worktops previously set aside for re-use in positions agreed on site prior to commencement of works. | 1000
10 | SANITARY APPLIANCES & ASSOCIATED PLUMBING |  |  | £
| 10.1 | Break out existing gents urinal and remove from site. Make good existing external wall & floor.
| 10.2 | Remove existing 1no WC suite & 1no wash hand basin complete together with grab rails & cupboards etc. from ladies/disabled toilet and remove from site. Make good existing external walls & floor,
| 10.3 | Remove existing 1no WC suite & 1no wash hand basin complete from gents toilet and remove from site. Make good existing external walls & floor,
| 10.4 | Provide and install 1no. new white ceramic disabled WC suite in new unisex/disabled toilet complete with plastic WC seat together with 1no white ceramic wash hand basin with monoblock tap and all fittings. Allow for all Doc M pack fittings including gab rails to comply with latest disability requirements. Allow for all associated plumbing & connecting to existing drainage.
| 10.5 | Provide and install 1no. new white ceramic close-coupled ceramic WC suite in new unisex/baby channge toilet complete with plastic WC seat together with 1no white ceramic wash hand basin with monoblock tap and all fittings, Allow for all associated plumbing & connecting to existing drainage.
| 10.6 | Provide & install 1no new baby change table.
11 | ELECTRICAL INSTALLATIONS |  |  | £
| 11.1 | Lighting: Isolate & remove all existing light fittings and electrics from existing ceilings & trusses. Allow for facilitating the installation of the new suspended ceiling. Provide and install new recessed 600 x 600mm 4000K maximum 38Watt consumption 3200Lumens non-dimmable LED flat panel luminaries with 3 hour emergency pack into new suspended ceiling grid in positions shown on drawings. Provide and install new circular LED luminaries in positions shown on drawings. Provide and install new 80W batten LED luminaries in positions shown on drawings. Provide and install new LED illuminated emergency exit signs in positions shown on drawings. Provide and install new 30W LED flodlights in positions shown on drawings. Allow for providing & installing new PIR presence & lighting control detectors to below new suspended ceiling. Allow for all new wiring and wooden pattresses as required.
| 11.2 | Small Power: Isolate and remove all existing electric small power fittings and wiring and cabling. Allow for facilitating the installation of all new suspended ceilings. Provide & install new distribution board in position shown on drawings. Provide and install new switched fused connection unit for future kitchen fridge in position shown on drawings. Provide and install new single & twin sockets in positions shown on drawings. Allow for locating all power supplies within new suspended ceiling voids. Allow for all new wiring and containment as required.
| 11.3 | Fire Alarm: Isoloate & remove all existing fire alarm fittings & wiring & cabling. Allow for facilitating the installation of the new suspended ceiling. Design and provide and install new fire alarm system complete with fire alarm control panel & smoke / heat detectors to below new suspended ceilings in positions shown on drawings. Allow for additional smoke / heat detectors within the suspended ceiling void. Provide and install new manual call button in positions shown on drawings. Allow for all new wiring and wooden pattresses as required. Allow for connecting new fire control panel to control room via telephone line.
| 11.4 | Disabled Toilet Alarm: Isolate & remove existing Disabled Toilet alarm system. Allow for facilitating the installation of the new suspended ceiling. Design and provide and install new Disabled Assistance Toilet alam system complete with beacon and sounder to below new suspended ceiling in position shown on drawings. Allow for all new wiring and wooden pattresses as required.
| 11.5 | Security Alarm: Allow for facilitating the installation of the new suspended ceiling. Design and provide and install new security alarm system complete with key pad & motion detectors to below new suspended ceilings in positions shown on drawings. Provide and install new magnetic door contacts in positions shown on drawings. Provide and install new external sounder box for alarm in postion shown on drawings. Allow for all new wiring and wooden pattresses as required. Allow for connecting new security system to the OSE control room via a telephone line.
| 11.6 | CCTV: Allow for facilitating the installation of the new suspended ceiling. Design and provide and install new CCTV system complete with recording equipment & dome cameras to below new suspended ceilings & externally in positions shown on drawings. Allow for all new wiring and wooden pattresses as required. Allow for connecting new CCTV system to the SBC control room via a telephone line.
| 11.7 | Wi-Fi & Data: Allow for facilitating the installation of the new suspended ceiling. Design and provide and install new Wi-Fi & Data system complete with RJ45 data points & router to below new suspended ceiling in positions shown on drawings. Allow for all new wiring and wooden pattresses as required.
| 11.8 | Provisional Sum: Allow a £5,000 provisional sum for providing and installing new overhead projector complete with two screens and all electrical connections. | 5000
| 11.9 | Electrical Specification: Design and carry out all electrical work in accordance with all current Electrical Regulations and comply with any Guides & Codes of Practice of The Chartered Institute of Building Services Engineers, The Institute of Electrical Engineers, British Standards including B7671 (Requirements for Electrical Installations) and any amendments and The Current IEE Wiring Regulations for Electrical Installations. Install all equipment in accordance with manufacturers recommendations. Allow for obtaining all necessary approvals relating to incoming statutory building services and all building control items relating to electrical installations.
| 11.10 | Testing & Commissioning: Carry out all necessary labelling and testing and certification to comply fully with NIC EIC BS7671.
| 11.11 | Documentation: Provide and hand to employer 2nr Hard Copies and 1nr Electronic Pdf Copy of all necessary Health and Safety (H&S) and Operation and Maintenance (O&M) Manuals together with 'As Installed' Drawings in AutoCAD 2011 format and all required certificates.
12 | MECHANICAL INSTALLATIONS |  |  | £
| 12.1 | Existing Boiler: Existing gas boiler is to remain. Allow for checking & servicing boiler. Report any findings.
| 12.2 | Provisional Sum: Allow a £500 provisional sum for carrying out any recommended work to existing gas boiler & supply installations. | 500
| 12.3 | Heating Pipework and associated Insulation: Drain down and remove all existing heating pipework. Design and provide and install sufficiently sized new heating pipework runs in positions as shown on drawings. Allow for routing new heating pipework at high level and to be within suspended ceiling voids with sufficient air vents where applicable. Allow for vertical drops to radiators to be within new drylining voids to external walls. Provide and fit 25mm foil lagging with appropriate lagging identification to all heating pipework within suspended ceiling & drylining wall voids.
| 12.4 | Radiators: Design and provide and install new sufficiently sized low surface temperature (LST) radiators with thermostatic radiator valves (TRV) in positions R1-R8 as shown on drawings.
| 12.5 | Hot & Cold Water Pipework and associated Insulation: Drain down and remove all existing hot & cold water pipework. Design and provide and install sufficiently sized new hot & cold water pipework runs in positions as shown on drawings. Allow for routing new hot & cold water pipework at high level and to be within suspended ceiling voids with sufficient air vents where applicable. Allow for vertical drops to new sanitary appliances to be within new drylining voids to external walls where applicable. Provide and fit 25mm foil lagging with appropriate lagging identification to all hot & cold water pipework within suspended ceiling & drylining wall voids. Provide and install new thermostatic mixing valve (TMV) to new wash hand basins & sinks. Allow for future dishwasher.
| 12.6 | Mechanical Specification: Design and carry out all mechanical work in accordance with all current Water & Gas Regulations and comply with any Guides & Codes of Practice of The Chartered Institute of Building Services Engineers, The Institute of Plumbing Engineering Services, British Standards including any amendments and Statutory & Local Authority By-Laws for mechanical Installations. Install all equipment in accordance with manufacturers recommendations. Allow for obtaining all necessary approvals relating to incoming statutory building services and all building control items relating to mechanical installations.
| 12.7 | Cleaning & Chlorination: Allow for cleaning and chlorination of all mechanical installations.
| 12.8 | Testing & Commissioning: Carry out all necessary labelling and testing and certification to comply fully with current water and gas regulations.
| 12.9 | Documentation: Provide and hand to employer 2nr Hard Copies and 1nr Electronic Pdf Copy of all necessary Health and Safety (H&S) and Operation and Maintenance (O&M) Manuals together with 'As Installed' Drawings in AutoCAD 2011 format and all required certificates.
13 | EXTERNALLY |  |  | £
| 13.1 | Cut down front hedge and grub up roots. Break out existing metal fencing to front of site and remove from site.
| 13.2 | Provisional Sum: Allow a £1,000 provisional sum for cutting back and removing overgrown shrubs and vegetation to rear of building. | 1000
| 13.3 | Break up existing concrete entrance steps and remove from site. Remove existing metal handrail and remove from site.
| 13.4 | Construct new insitu concrete ramp & landing in position shown on drawing. Allow for excavation and disposal of surplus materials and compacted granular sub-base.
| 13.5 | Provide and fix Kee-Klamp or similar galvanised steel handrail system to both sides of new ramp & landing. Allow for excavation and disposal of surplus material and insitu concrete in post holes as required.
| 13.6 | Construct new insitu concrete Disabled car space in position shown on drawing. Allow for excavation and disposal of surplus materials and compacted granular sub-base. Allow for drainage channel adjacent to public footpath.
| 13.7 | Note: new vehicle crossing with drop kerbs to be constructed by others outside this contract.
| 13.8 | Redecoration: Prepare and redecorate existing metal & timber surfaces with 2coats external quality gloss paint.
14 | CONTINGENCIES |  |  | £ | 5000
| 14.1 | Provisional Sum: Allow a £5,000 provisional sum for unforeseen problems. | 5000
---------------------
| TOTAL PRICE (excluding VAT) to APPENDIX A (Form of Quotation): |  | £
---------------------
Signed:
Print Name:
Date:
Position: