## Lot 1 - General Landscaping
LOT 1 - GENERAL LANDSCAPING
Notes
Tenderers are referred to the Invitation to Tender for full instructions and information on how price will be evaluated.
Please ensure that all pricing is submitted in GBP exclusive of VAT.
SM | Square Metre
LM | Linear Metre
NO | Number
DR | Day Rate
Item Ref. | Description | Unit | Rate
GL1 | SITE SET-UP FOR UPTO 2 WEEKS | PER WEEK
| Provide site toilet for use by operatives during the works |  | 0
GL2 | SITE SET-UP FOR OVER 2 WEEKS | PER WEEK
| Provide 16 x 8 combined site welfare facility to consist of canteen, toilet and diesel generator |  | 0
GL3 | EXISTING HARD SURFACING | SM
| Break out and remove exisiting hard surfacing (concrete paving, concrete, tarmac etc.) and disposing of off site |  | 0
GL4 | EXCAVATE OUT | SM
| To all existing / new areas to receive hard landscaping, excavate out to new formation level. For the purposes of pricing, allow for 150mm. Dispose of all materials arising off site |  | 0
GL5 | EXCAVATE OUT EXISTING SUB-BASE | SM
| To all new areas to receive grass, excavate out any sub-base to allow for subsequent reinstatement work. For the purposes of pricing allow for 150mm. Dispose of all materials arising off site |  | 0
GL6 | PRE-CAST CONCRETE EDGINGS | LM
| To new areas of tarmac - at interface with soft landscaping (grass, planting beds etc.) allow for supplying and laying BritishSstandard Edgings (flat top profile) 914mm wide x 200m high x 50mm thick |  | 0
GL7 | GEOTEXTILE | SM
| Under all existing / new areas to receive hard landscaping, supply and lay down Terram 1000 Geotextile in accordance with manufacturers instructions and recommendations |  | 0
GL8 | SUB-BASE | SM
| To all existing / new areas to receive hard landscaping, supply and lay down DTp Type 1 Granular sub-base. For the purposes of pricing allow for 100mm. Final depth of sub-base to be agreed on site with the PM |  | 0
GL9 | RAISE EXISTING DRAINAGE GULLIES | NO
| Allow for raising any existing drainage gullies to level of new hard surfacing |  | 0
GL10 | RAISE EXISTING INSPECTION CHAMBRS | NO
| Allow for raisinfg any existing inspection chamber cover to level of new hard surfacing |  | 0
GL11 | RAISING EXISTING WATER STOP BOXES | NO
| Allow for raising any existing water stop boxes to level of new hard surfacing |  | 0
GL12 | CHANNEL DRAINAGE | LM
| Allow for supplying and installing Aco HexDrain and connecting to existing mains drainage |  | 0
GL13 | PAVING | SM
| Supply and lay 900 x 600 x 50mm thick pre-cast concrete paving slabs with chamfered edges. Ot be close (dry) jointed with 2mm gaps between slabs |  | 0
GL14 | TARMAC PATHS / AREAS | SM
| Supply and lay 75mm thick 20mm densde binder and 25mm thick 6mm dense btimac wearing course |  | 0
GL15 | FEATURE TARMAC PATHS / AREAS | SM
| Supply and lay 75mm thick 20mm dense binder and 25mm thick 6mm dense bitmac wearing course using Tarmac Ulticolour in colour to be agreed on site with the PM |  | 0
GL16 | CONCRETE AREAS | SM
| Allow for using min. 100mm thick PAV 1 concrete reinforced with 1 no. layer of A193 mesh supported on reinforcement chairs and with min. 50mm cover. Concrete to have a brushed finished with a smooth trowelled edge |  | 0
GL17 | RESIN BOUND GRAVEL | SM
| All to be laid on reinforced concrete. Allow for throughly prepping to allow for min. 20mm resin bound gravel topping from Long Rake Spar. Colour to be agreed on site with the PM |  | 0
GL18 | GRAVELLED AREAS | SM
| Allow for supplying and laying 20mm limestone chippings to minimum depth of 75mm |  | 0
GL19 | SCHOOL PLAYGROUND (OR SIMILAR) RESURFACING | SM
| Allow for sweeping off debris and loose chippings and disposing of off site. Apply tack coat and 25mm thick 6mm dense bitmac wearing course. Final specifciation for any project to be agreed with the PM |  | 0
GL20 | PRIVATE ROAD / CAR PARKING RESURFACING | SM
| Plane off nominal depth of 40mm and chase out. Dispose of all materials arising off site. Sweep and aplly bituminous tack coat across entire area. Machine lay 60mm binder layer of 20mm dense bitumen followed by 40mm wearing course of 10mm stone mastic asphalt. Final specifciation for any project to be agreed with the PM |  | 0
GL21 | REGULATING MATERIAL | PER TON
| Allow for supplying and installing regulating material to bring up any excavated depresisons to required level |  | 0
GL22 | THERMPOPLASTIC LINE MARKINGS | ITEM
| Allow for specialist company to attend site to carry out thermoplastic line marking on existing tarmac. For pricing purposes assume upto 2 hours attendance on site |  | 0
GL23 | GRASS REINSTATEMENT | SM
| To areas of stripped hard / soft landscaping not to be reinstated with new – allow for importing graded top soil to level required and laying down new turf. Ensure new turf is stitched into existing |  | 0
GL24 | SLAB ON EDGE RETAINING WALL | LM
| Allow for constructing slab on edge retaining wall. Use 900 x 600 x 50mm thick pre-cast concrete paving slabs with chamfered edges laid 'portrait' with a 10 degree batter back and a minimum of 300mm in the ground. Back up behind with ST1 concrete |  | 0
GL25 | REPLACING GRASS | SM
| Allow for using excavator or turf cutter to remove existing grass and dispose of off site. Import graded top soil to level required and laying down new turf. Ensure new turf is stitched into existing |  | 0
GL26 | REMOVE AREAS OF HEDGING / SHRUBS | SM
| Allow for using excavator to remove existing areas of hedging / shrubs and dispose of off site. For the purposes of pricing allow for hedging / shrubs upto 1.8m high and fully removing root balls |  | 0
GL27 | TREE WORK | DR
| Allow for carrying out works to trees as agreed on site with the PM. This could including felling (including stump grinding), crown lifting and pruning |  | 0
GL28 | EXISTING WASHING LINES | NO
| Allow for removing any existing washing lines / rotary dryers and disposing of off-site |  | 0
GL29 | NEW ROTATY WASHING LINES | NO
| Supply and install Hill Industries Supex Hoist Heavy Duty Wind-Up Rotary Dryers (Product Code 1205) |  | 0
GL30 | NEW RETRACTABLE WASHING LINES | NO
| Allow for supplying and installing twin retractable washing lines. For the purposing of pricing assume washing line will be fixed to galvanised tubular post and hooks fitted on building |  | 0
GL31 | REMOVING EXISTING FENCING | LM
| Take down and remove any height vertical board fence with concrete and or timber posts set in concrete, softwood rails, gravel board and vertical boards, remove spoil, fill post holes. Dispose of all materials arising off site |  | 0
GL32 | TIMBER PANEL FENCING 1.2M HIGH | LM
| Allow for supply and installing new 1.2m high fencing consisting of 1.8m long concrete posts, 0.3m high concrete gravel boards and 0.9m high close boarded treated timber fence panels |  | 0
GL33 | TIMBER PANEL FENCING 1.8M HIGH | LM
| Allow for supply and installing new 1.8m high fencing consisting of 2.4m long concrete posts, 0.3m high concrete gravel boards and 1.5m high close boarded treated timber fence panels |  | 0
GL34 | TIMBER SIDE GATE 1.8M HIGH | ITEM
| Allow for supplying and installing new framed, ledged and braced timber side gate 1.75m high and 0.9m wide to match close boarded timber fencing. Ironmongery to consist of galvanised steel heavy duty Tee Hinges, Ring Gate Latch and Lockable Pad Bolt |  | 0
GL35 | WALL SIGNAGE | NO
| Collect any free issue sized sign from PM's office and fix to wall in specified location using 4.0 x 40mm long screws with screw cups in appropriate wall plug for the substrate |  | 0
GL36 | FREESTANDING SIGNAGE | NO
| Collect any free issue sized freestanding sign complete with posts (either 1 or 2 no.) from PM's office and install in specifed location. Carefully remove turf and 150mm of top soil, excavate out holes to depth of 600mm, install posts and back fill with concrete to height of 450mm and reinstate with retained top soil and turf |  | 0
GL37 | METAL BOLLARDS | NO
| Supply and install Broxap Hastings Steel Bollard. To be root fixed, finished in Jet Black (RAL 9005) and fitted with a Class 2 white reflective band (https://www.broxap.com/hastings-steel-bollard.html) |  | 0
GL38 | POLYURETHANE BOLLARDS | ITEM
| Supply and install Marshalls Ferrocast Sunderland Polyurethane Bollard. To be root fixed and finished in Jet Black (RAL 9005) https://www.marshalls.co.uk/commercial/street-furniture/products/ferrocast-sunderland-polyurethane-bollard-fe-bl-10280 |  | 0
GL39 | CONCRETE BOLLARDS | NO
| Supply and install 225-150mm dia. tapered pre-cast concrete bollard with 900mm high above ground |  | 0
GL40 | METAL LITTER BINS | ITEM
| Supply and install Broxap Derby Standard Litter Bin with flat top, no cigarette disposal , fixing kit and to be finished in Jet Black (RAL 9005). Installation to consist of removing existing hardurfacing, digging out and casting concrete base 700 x 700 x 100mm deep (https://www.broxap.com/derby-standard-litter-bin.html) |  | 0
GL41 | CIGARETTE BINS | ITEM
| Supply and install Glasdon 3ltr wall mounted cigaretee bin complete with fixing kit (https://uk.glasdon.com/litter-bins/cigarette-bins/ashmount-3ltr-wall-mounted-cigarette-bin) |  | 0
GL42 | GARDEN BENCHES | ITEM
| Supply and install Cyan Teak Furniture 1.5m long Windsor Garden Bench complete with anti-theft ground anchors in order to fix to either a new or existing hard surface (https://www.cyan-teak-furniture.com/York-teak-5ft-garden-bench-outdoor-bench-seat) |  | 0

## Lot 2 - Fencing and Railings
LOT 2 - FENCING AND RAILINGS
Notes
Tenderers are referred to the Invitation to Tender for full instructions and information on how price will be evaluated.
Due to the unpredicatble nature of steel prices, an annual review will take place of Items FR7-FR18
Please ensure that all pricing is submitted in GBP exclusive of VAT.
SM | Square Metre
LM | Linear Metre
DR | Day Rate
Item Ref. | Description | Unit | Rate
FR1 | REMOVE AREAS OF HEDGING / SHRUBS | SM
| Allow for using excavator or similar to remove existing areas of hedging / shrubs and dispose of off site. For the purposes of pricing allow for hedging / shrubs upto 1.8m high and fully removing root balls |  | 0
FR2 | TREE WORK | DR
| Allow for carrying out works to trees as agreed on site with the PM. This could including felling (including stump grinding), crown lifting and pruning |  | 0
FR3 | REMOVING EXISTING FENCING | LM
| Take down and remove any height vertical board fence with concrete and or timber posts set in concrete, softwood rails, gravel board and vertical boards, remove spoil, fill post holes. Dispose of all materials arising off site |  | 0
FR4 | TIMBER PANEL FENCING 1.2M HIGH | LM
| Allow for supply and installing new 1.2m high fencing consisting of 1.8m long concrete posts, 0.3m high concrete gravel boards and 0.9m high close boarded treated timber fence panels |  | 0
FR5 | TIMBER PANEL FENCING 1.8M HIGH | LM
| Allow for supply and installing new 1.8m high fencing consisting of 2.4m long concrete posts, 0.3m high concrete gravel boards and 1.5m high close boarded treated timber fence panels |  | 0
FR6 | TIMBER SIDE GATE 1.8M HIGH | ITEM
| Allow for supplying and installing new framed, ledged and braced timber side gate 1.75m high and 0.9m wide to match close boarded timber fencing. Ironmongery to consist of galvanised steel heavy duty Tee Hinges, Ring Gate Latch and Lockable Pad Bolt |  | 0
FR7 | STEEL MESH FENCING 2.0M HIGH | LM
| Allow for supply and instaling new 2.0m high steel mesh fencing (IAE Zebex) powder coated to colour to be determined by the PM |  | 0
FR8 | STEEL MESH SINGLE GATES 2.0M HIGH | ITEM
| Allow for supplying and installing new single leaf gate 1.0m wide x 2.0m high. To have 50 x 50 x 3 SHS frame with mitred and fully welded corners, 100 x 100 x 4 SHS posts with 120 x 1200 x 6mm thick steel plate caps with 10mm radius corners, slide bolt to allow gate to be locked. All to be galvanised and powder coated in colour to be determined by the PM. Clad frame in steel mesh to match fencing. Final details of gate to be agreed with the PM |  | 0
FR9 | STEEL MESH DOUBLE GATES 2.0M HIGH | ITEM
| Allow for supplying and installing new double leaf gates each 1.2m wide x 2.0m high. To have 50 x 50 x 3 SHS frames with mitred and fully welded corners, 100 x 100 x 4 SHS posts with 120 x 1200 x 6mm thick steel plate cas with 10mm radius corners, slide bolt to allow gate to be locked. All to be galvanised and powder coated in colour to be determined by the PM. Clad frame in steel mesh to match fencing. Final details of gate to be agreed with the PM |  | 0
FR10 | STEEL MESH FENCING 2.4M HIGH | LM
| Allow for supply and instaling new 2.4m high steel mesh fencing (IAE Zebex) powder coated to colour to be determined by the PM. |  | 0
FR11 | STEEL MESH SINGLE GATES 2.4M HIGH | ITEM
| Allow for supplying and installing new single leaf gate 1.0m wide x 2.4m high. To have 50 x 50 x 3 SHS frame with mitred and fully welded corners, 100 x 100 x 4 SHS posts with 120 x 1200 x 6mm thick steel plate caps with 10mm radius corners, slide bolt to allow gate to be locked. All to be galvanised and powder coated in colour to be determined by the PM. Clad frame in steel mesh to match fencing. Final details of gate to be agreed with the PM |  | 0
FR12 | STEEL MESH DOUBLE GATES 2.4M HIGH | ITEM
| Allow for supplying and installing new double leaf gates each 1.2m wide x 2.4m high. To have 50 x 50 x 3 SHS frames with mitred and fully welded corners, 100 x 100 x 4 SHS posts with 120 x 1200 x 6mm thick steel plate caps with 10mm radius corners, slide bolt to allow gate to be locked. All to be galvanised and powder coated in colour to be determined by the PM. Clad frame in steel mesh to match fencing. Final details of gate to be agreed with the PM |  | 0
FR13 | METAL PINBALL RAILINGS 1.05M HIGH | LM
| Allow for fabricating and installing new 1.05m high metal pinball railings. To have panels of 2400m wide with top and bottom from 40 x 10 flat bar, 16mm dia. solid round bar infill at max. 100mm c/c's and 25mm dia. balls, 50 x 50 x 3 SHS posts with 60 x 60 x 5 steel plate caps with 10mm radius corners, All to be galvanised and powder coated to colour to be determined by the PM |  | 0
FR14 | METAL SINGLE GATES 1.05M HIGH | ITEM
| Allow for fabricating and installing new single leaf gate 1.0m wide x 0.92m high. To have 50 x 25 x 3 RHS frame with mitred and fully welded corners, 16mm dia. solid round bar infill at max. 100mm c/c's, latch and keep and 70 x 70 x 3 SHS posts with 90 x 90 x 5mm thick steel plate caps with 10mm radius corners. All to be galvanised and powder coated in colour to be determined by the PM. Final details of gate to be agreed with the PM |  | 0
FR15 | METAL DOUBLE GATES 1.05M HIGH | ITEM
| Allow for fabricating and installing new double leaf gates each upto 1.35m wide x 0.92m high. To have 50 x 25 x 3 RHS frame with mitred and fully welded corners, 16mm dia. solid round bar infill at max. 100mm c/c's, latch and keep, drop bolts and 70 x 70 x 3 SHS posts with 90 x 90 x 5mm thick steel plate caps with 10mm radius corners. All to be galvanised and powder coated in colour to be determined by the PM. Final details of gate to be agreed with the PM |  | 0
FR16 | METAL SINGLE GATE 1.75M HIGH | ITEM
| Allow for fabricating and installing new single leaf gate 1.0m wide x 1.75m high. To have 50 x 25 x 3 RHS frame with mitred and fully welded corners, 16mm dia. solid round bar infill at max. 100mm c/c's, slide bolt (suitable for padlock) and keep and 80 x 80 x 3 SHS posts with 100 x 100 x 5mm thick steel plate caps with 10mm radius corners. All to be galvanised and powder coated in colour to be determined by the PM. Final details of gate to be agreed with the PM |  | 0
FR17 | METAL DOUBLE GATES 1.75M HIGH | ITEM
| Allow for fabricating and installing new double leaf gates each 1.2m wide x 1.75m high. To have 50 x 25 x 3 RHS frame with mitred and fully welded corners, 16mm dia. solid round bar infill at max. 100mm c/c's, slide bolt (suitable for padlock) and keep, drop bolts and 80 x 80 x 3 SHS posts with 100 x 100 x 5mm thick steel plate caps with 10mm radius corners. All to be galvanised and powder coated in colour to be determined by the PM. Final details of gate to be agreed with the PM |  | 0
FR18 | METAL KNEE HIGH RAILINGS | LM
| Allow for fabricating and installing metal knee high railings. To have 100 x 100 x 4 SHS posts with 120 x 120 x 5mm thick steel plate caps with 10mm radius corners and 70 x 70 x 3 SHS horizontal rails supported on 60 6 x 60 x 5 RSA. All to be galvanised and powder coated in colour to be determined by the PM. Refer to Detail Sheets DS01-06 for further details |  | 0
FR19 | MUL-T-LOCK PADLOCKS | ITEM
| Collect free issue Mul-T-Lock padlock from PM's office, weld chain onto gate, leave locked off and return key to PM's office |  | 0