## Annex 1
Enclosure 1 BIGTP056 |  |  |  | XXXXX Use Only
Supplier name
Contact
Company Number
VAT Number
Confirmation that you the supplier are able to meet the requirements outlined in the brief above.
Date of response
| REQUIREMENT | COMMENT | RESPONSE
1 | Wire & cable stripping machine
1.1 | Single phase, mains powered – 230v 50/60Hz | Provide the detail of your solution
1.2 | Capable of processing Coaxial, Triaxial and other multi-layer cables with an outer diameter of up to 8mm | Provide the detail of your solution
Specific Requirements
1.3 | Coaxial Cable
1.3.1 | Capable of processing cable with outer diameter of 8mm | Provide the detail of your solution
1.3.2 | Capable of processing cable with a conductor minimum diameter of 0.2mm | Provide the detail of your solution
1.3.3 | Capable of processing cable with 8 layers | Provide the detail of your solution
1.4 | Single-Conductor Wire
1.4.1 | Capable of processing a range of conductor cross section (stripping): 0.5mm2 – 10mm² | Provide the detail of your solution
1.4.2 | Capable of processing a range of conductor cross section (twisting): 0.5mm2 – 2mm² | Confirm the solution meets this requirement
1.4.3 | Capable of processing a maximum conductor cross section (for cutting): 1mm² | Confirm the solution meets this requirement
1.5 | Capable of processing minimum range of cable diameters: 0.05 – 12mm² | Confirm the solution meets this requirement
1.6 | Multi-layer stripping capabilities | Confirm the solution meets this requirement
1.7 | Twist function | Confirm the solution meets this requirement
1.8 | Minimum longest strip length (outer sheath) 30mm | Confirm the solution meets this requirement
1.9 | Programmable gripper force | Confirm the solution meets this requirement
2 | Automated cable assembly machine
2.1 | Single phase, mains powered – 230v 50/60Hz | Confirm the solution meets this requirement
2.2 | Programmable automatic manufacture of cable assemblies | Confirm the solution meets this requirement
2.3 | Can handle both single wires and multicore cable up to 10 meters in length. | Confirm the solution meets this requirement
2.4 | Capable of processing a range of cable diameters: 0.025mm2 – 2.5mm² | Confirm the solution meets this requirement
2.5 | Functionality to detect wire faults (such as knots) | Confirm the solution meets this requirement
2.6 | Minimum wire infeed speed 2m/s | Confirm the solution meets this requirement
2.7 | Stripping length of 0.1 – 12mm maximum each end | Confirm the solution meets this requirement
2.8 | Integral force monitoring | Confirm the solution meets this requirement
2.9 | Crimp force >15KN | Confirm the solution meets this requirement
2.1 | Wire up to AWG 15 | Confirm the solution meets this requirement
3 | Automated cable assembly machine with tinning head
3.1 | Single phase, mains powered – 230v 50/60Hz | Confirm the solution meets this requirement
3.2 | Programmable automatic manufacture of cable assemblies | Confirm the solution meets this requirement
3.3 | Can handle both single wires up to 10 meters in length. Capable of processing a range of cable diameters: 0.025mm2 – 2.5mm² | Confirm the solution meets this requirement
3.4 | Functionality to detect wire faults (such as knots) | Confirm the solution meets this requirement
3.5 | Minimum wire infeed speed 2m/s | Confirm the solution meets this requirement
3.6 | Stripping length of 0.1 – 12mm maximum each end | Confirm the solution meets this requirement
3.7 | Integral force monitoring | Confirm the solution meets this requirement
3.8 | Crimp force >15KN | Confirm the solution meets this requirement
3.9 | Wire up to AWG 15 | Confirm the solution meets this requirement
3.1 | Tinning capability with lead-free solder | Confirm the solution meets this requirement
3.11 | >10mm maximum tinning length | Confirm the solution meets this requirement
3.12 | Integral flux station. | Confirm the solution meets this requirement
4 | Combined Crimping and Stripping Machine
4.1 | Single phase, mains powered – 230v 50/60Hz | Confirm the solution meets this requirement
4.2 | Bench-top machine | Confirm the solution meets this requirement
4.3 | Compatible with JST tools – in the Mini-applicator format | Confirm the solution meets this requirement
4.4 | Maximum strip length > 10mm | Confirm the solution meets this requirement
4.5 | Minimum Crimp Force 15kN | Confirm the solution meets this requirement
4.6 | Capacity >3000 cycles / hour | Confirm the solution meets this requirement
4.7 | Combined strip and crimp action | Confirm the solution meets this requirement
4.8 | Programmable with digital interface | Confirm the solution meets this requirement
4.9 | Capable of processing minimum of range of cable diameters: 0.025 – 2.5mm² | Confirm the solution meets this requirement
5 | Conflict of Interest Statement | Please provide statement as per the options at section 4 in the ITT
Costs
1 | Wire & cable stripping machine | 0
2 | Automated cable assembly machine | 0
3 | Automated cable assembly machine with tinning head | 0
4 | Combined Crimping and Stripping Machine | 0
Total (EX VAT) |  | 0

## Compliance
Supplier name | A | B | C | D
Contact
Company Number
VAT Number
Confirmation that you the supplier are able to meet the requirements outlined in the brief above.
2.1
2.1.1
2.1.2
2.2
2.2.1
2.2.2
2.2.3
2.2.4
2.2.5
3
Costs
Total (EX VAT)