## COVER PAGE
SCHEDULES OF WORK
-in respect of-
STAFF RECEPTION AND REST AREA
REFURBISHMENT WORKS
-at-
100 LONDON ROAD, FOREST HILL, LONDON, SE23 3PQ
-for-
THE HORNIMAN PUBLIC MUSEUM &
PUBLIC PARK TRUST
Chartered Quantity Surveyors
Unit 83, Capital Business Centre
22 Carlton Road
South Croydon
October 2021 |  | Surrey, CR2 0BS

## CONTENTS
Schedules of Work
-in respect of-
Staff Reception and Rest Area Refurbishment Works
-at-
100 London Road, Forest Hill, London, SE23 3PQ
-for-
The Horniman Public Museum &
Public Park Trust
- comprising -
Part 1 | - | Conditions of Contract / Preliminaries
Part 2 | - | Section 1 refurbishment works
Part 3 | - | Section 2 refurbishment works
Part 4 | - | Mechanical and Electrical installation
Part 5 | - | Dayworks
Summary
Appendix A | - | Detailed terms of the Conditions of Contract
Appendix B | - | Detailed terms of the Preliminaries
Appendix C | - | Site area / Sectional Completion requirements
(NOTE: Appendix C contains information that is sensitive to the Museum and accordingly it has not been included on the public tendering portal. If the tenderer is certain that they will submit a tender for consideration then a copy of the document can be obtained by emailing the Head of Estates on thopkins@horniman.ac.uk)

## PART 1
HORNIMAN MUSEUM
100 LONDON ROAD, FOREST HILL, LONDON, SE23 3PQ
STAFF RECEPTION AND REST AREA REFURBISHMENT WORKS
PART 1
CONDITIONS OF CONTRACT / PRELIMINARIES
£ p
Following review of Appendix "A" and Appendix "B" the Contractor is to insert below his proposed costs in respect of the "Conditions of Contract" and "Preliminaries". In the event that no specific allowance is stated below the Contractor will be deemed to have covered elsewhere within the body of the pricing for the cost of fully complying with the terms detailed in Appendix "A" and "B".
1.01
1.02
1.03
1.04
1.05
1.06
1.07
1.08
1.09
1.1
1.11
1.12
1.13
1.14
1.15
PART 1 - CONDITIONS OF CONTRACT / PRELIMINARIES
|  |  | To Summary £ | 0

## PART 2
HORNIMAN MUSEUM
100 LONDON ROAD, FOREST HILL, LONDON, SE23 3PQ
STAFF RECEPTION AND REST AREA REFURBISHMENT WORKS
PART 2 |  | = Contractor to insert pricing
SECTION 1 REFURBISHMENT WORKS
£ p
2.0.1 | In pricing the items that follow, the Contractor shall be deemed to have thoroughly inspected the tender documents and have acquainted themselves with the site and the full extent / character of the items. The items have been split into the following priceable areas of work: | 0 | 0 | 0 | 0
2.1 - Temporary works
2.2 - Demolitions / Work on site
2.3 - Internal stud walls and dry linings
2.4 - Plaster finishes
2.5 - Suspended ceilings
2.6 - Internal doors and linings
2.7 - Sundry carpentry works
2.8 - Bespoke joinery
2.9 - Floor finishes
2.10 - Internal decorative finishes
2.11 - Sanitaryware
2.0.2 | The Contractor is requested to price and submit this document electronically. In the event that the Contractor elects not to submit the tender electronically then it is requested, for ease of checking, that each printed page is individually totalled and carried forward to a summary. | 0 | 0 | 0 | 0
0
| 2.1 - TEMPORARY WORKS |  |  |  | 0
0
2.1.1 | Notwithstanding the requirements stated within the preliminaries the Contractor is requested to allow here for all necessary temporary screening / hoarding etc. in isolating the Section 1 work area from the remaining Museum areas. | 1 | Item |  | 0
0
0
0
| 2.2 - DEMOLITIONS / WORKS ON SITE |  |  |  | 0
0
2.2.1 | Note: In undertaking the following elements of work the contractor is to note the existing asbestos items that are noted on the Architect's drawings and the asbestos register | 0 | 0 | 0 | 0
0
0
| Internal stripping out works |  |  |  | 0
0
2.2.2 | Following the salvaging of any elements instructed by the Contract Administrator to be retained, allow for undertaking a complete soft strip in removing from site all elements that are not integral to the proposed new design; extent of items to be removed are to include (but not limited to): floor finishes, floor boarding, service ducts, bulkheads, suspended ceilings, redundant internal doors and frames, kitchen fittings, sanitaryware, storage units, shelving, blinds, curtains, internal rainwater drainage installations and sundry wall mounted fittings / fixtures etc. (Note: Demolition of redundant internal partitioning are measured separately below) | 1 | Item |  | 0
0
2.2.3 | extra for protecting the existing terrazzo floor located within the proposed Kitchen / Locker Room during the course of the works | 1 | Item |  | 0
0
0
| Demolition works |  |  |  | 0
0
2.2.4 | Allow for demolition of all redundant non-loadbearing internal partitions in forming the proposed new layout; all as indicated on Architect's drawings 0001 and 0100; include for all necessary making good works to retained elements | 1 | Item |  | 0
0
0
0
| 2.3 - INTERNAL STUD WALLS AND DRY LININGS |  |  |  | 0
0
2.3.1 | Note: Plaster finishes have been measured separately with Section '2.3 - Plaster finishes' | 0 | 0 | 0 | 0
0
0
| New internal stud partitions - Type "IWS-10" |  |  |  | 0
0
| Allow for forming internal partition type "IWS-10" between floor slab and suspended ceiling level; include for: metal studwork; 1No layer of Gyproc plasterboard each side and all necessary angle/stop beads; as Architect's specification clause K10 |  |  |  | 0
0
2.3.2 | in forming new "L-shaped" internal stud partition between proposed Kitchen/Locker room and Break Out Room; as indicated on Architect's drawings 0100, 0200 & 0202 | 1 | Item |  | 0
0
0
| New internal stud partitions - Type "IWS-20" |  |  |  | 0
0
| Allow for forming partition type "IWS-20" between floor slab and suspended ceiling level; include for: metal studwork; 1No layer of 12mm WBP plywood one side; 1No layer of high density core Gyproc plasterboard each side and all necessary angle/stop beads; as Architect's specification clause K10 |  |  |  | 0
0
2.3.3 | in forming new internal stud partitions to 2No sides of the new WC; as indicated on Architect's drawings 0100, 0200 & 0202 | 1 | Item |  | 0
0
2.3.4 | in forming new internal stud partitions to 3No sides of the new WC Lobby; as indicated on Architect's drawings 0100, 0200 & 0202 | 1 | Item |  | 0
0
0
| New internal stud partitions - Type "IWS-30" |  |  |  | 0
0
| Allow for forming internal partition type "IWS-30" between floor slab and suspended ceiling level; include for: metal studwork; security mesh reinforcement within cavity; 1No layer of Gyproc plasterboard each side and all necessary angle/stop beads; as Architect's specification clause K10 |  |  |  | 0
0
2.3.5 | in forming new internal stud partitions to 2No sides of the new control room; as indicated on Architect's drawings 0100, 0200 & 0202 | 1 | Item |  | 0
0
2.3.6 | extra for extending the security mesh reinforcement up to the underside of the floor slab over | 1 | Item |  | 0
0
2.3.7 | extra for additional layer of 12mm WBP plywood to face wall forming the new WC & WC Lobby | 1 | Item |  | 0
0
0
| Wall lining - Type "IWS-40" |  |  |  | 0
0
| Allow for forming insulated external wall lining type "IWS-40" between floor and roof line level; include for: 100mm treated softwood studs; 70mm thick Rockwool Flexi mineral wool batts between studs; fully taped vapour control layer; 1No layer of Gyproc plasterboard and all necessary angle/stop beads; as Architect's specification clause K10 |  |  |  | 0
0
2.3.8 | in forming new wall lining to 2No sides of the new control room; as indicated on Architect's drawings 0100, 0200 & 0202 | 1 | Item |  | 0
0
2.3.9 | in forming new wall lining to 1No side of the new WC; as indicated on Architect's drawings 0100, 0200 & 0202 | 1 | Item |  | 0
0
2.3.10 | in forming new wall lining to 2No sides of the new Kitchen / Locker Room; as indicated on Architect's drawings 0100, 0200 & 0202 | 1 | Item |  | 0
0
0
| Provisional sums |  |  |  | 0
0
2.3.11 | Provide the Provisional Sum of 1,000.00 defined works for the supply and installation of a new insulated lining to the sloping roof section located above the new control room, WC and Kitchen / Locker Room; as indicated on drawings 0100, 0200 & 0202 | 1 | Item | 1000 | 1000
0
0
0
| 2.4 - PLASTER FINISHES |  |  |  | 0
0
| Remedial works to existing plastered surfaces |  |  |  | 0
0
2.4.1 | Allow for any necessary remedial works to all retained plastered surfaces including that arising out of the new items of demolition / works on site; include for all necessary plastering works so as to leave the surface of the wall/ceiling flush with that adjacent | 1 | Item |  | 0
0
0
| Skim coat of plaster to new surfaces |  |  |  | 0
0
| 2.5mm Gypsum skim coat of plaster; in plastering all new plasterboarded walls and ceilings |  |  |  | 0
0
2.4.2 | in forming a skim coat of plaster to all new plasterboarded walls (see items 2.3.2 to 2.3.09) | 1 | Item |  | 0
0
0
0
| 2.5 - SUSPENDED CEILINGS |  |  |  | 0
0
2.5.1 | Note: In undertaking the works that follow the Contractor is to duly note the presence of existing asbestos based materials. Under no circumstances are fixings for the suspended ceilings to be installed to these surfaces | 0 | 0 | 0 | 0
0
0
| Suspended ceiling - Type "CLG-10" |  |  |  | 0
0
| Suspended tegular panel ceiling system; as manufactured by Armstrong or other equal approved; colour RAL 9010 'Pure white'; as Architect's specification clause K40 |  |  |  | 0
0
2.5.2 | in forming suspended ceilings to all rooms within the Section 1 works area; as indicated on Architect's drawing 0300 | 1 | Item |  | 0
0
0
0
| 2.6 - INTERNAL DOORS AND LININGS |  |  |  | 0
0
| New internal doors and linings |  |  |  | 0
0
| Internal solid core swing doors with softwood linings; installations to be complete with door leaf (finish and fire rating as indicated), door lining and architrave; as Architect's specification clause L20 (Note: the supply and installation of ironmongery is measured separately) |  |  |  | 0
0
2.6.1 | 1No - single door set; door leaf sized 50 x 838 x 1981mm; half hour fire rated; 1No opening for and including glazed vision panel; door ref D101 | 1 | Item |  | 0
0
2.6.2 | 1No - single door set; door leaf sized 50 x 838 x 1981mm; half hour fire rated; door ref D102 | 1 | Item |  | 0
0
2.6.3 | 1No - single door set; door leaf sized 50 x 838 x 1981mm; half hour fire rated; door ref D103 | 1 | Item |  | 0
0
2.6.4 | 2No - single door sets; door leaf sized 50 x 838 x 1981mm; non fire rated; door refs D105 & D106 | 1 | Item |  | 0
0
0
| Ironmongery to new internal doors and linings |  |  |  | 0
0
2.6.5 | Provide the Prime Cost Sum of £1,200.00 for the supply of ironmongery to new internal doors D101, D102, D103, D105 & D106 | 1 | Item | 1500 | 1500
0
2.6.6 | ADD - Main Contractor's Overheads and Profit | 1 | Item |  | 0
| ________________________________________ |  |  |  | 0
0
| Allow for the installation of the ironmongery to the new internal doors; all as indicated in Architect's specification clause L20 - 1.2.1 |  |  |  | 0
0
2.6.7 | Door 101 | 1 | Item |  | 0
0
2.6.8 | Door 102 | 1 | Item |  | 0
0
2.6.9 | Door 103 | 1 | Item |  | 0
0
2.6.10 | Door 105 | 1 | Item |  | 0
0
2.6.11 | Door 106 | 1 | Item |  | 0
0
0
0
| 2.7 - SUNDRY CARPENTRY WORKS |  |  |  | 0
0
| Skirtings |  |  |  | 0
0
| Softwood skirtings; thickness and height to match existing; as Architect's specification clause K10 |  |  |  | 0
0
2.7.1 | in forming skirtings to new stud partition walls forming the new Kitchen / Locker, Break Out and Control Rooms | 1 | Item |  | 0
0
0
| Kitchen installation - Type "FX-40" |  |  |  | 0
0
2.7.2 | Supply and install Formica faced kitchen cabinets and worktops; as manufactured by Travis Perkin, Wickes or other equal approved; include for: base units, wall units, worktop, sink and tap | 1 | Item |  | 0
0
2.7.3 | extra for all costs in connection with providing shop drawings for approval by the Contract Administrator prior to installation | 1 | Item |  | 0
0
0
| Provisional sums |  |  |  | 0
0
2.7.4 | Provide the Provisional Sum of £500.00 for the supply and installation of an under counter A++ rated fridge for the new kitchen installation | 1 | Item | 500 | 500
0
0
0
| 2.8 - BESPOKE JOINERY |  |  |  | 0
0
2.8.1 | The items measured under this heading represent a Contractor Designed Portion of the works. Accordingly allowance is to be made by the Contractor for the preparation of shop drawings, for approval by the Contract Administrator, prior to manufacturer / installation | 1 | Item |  | 0
0
2.8.2 | Bespoke joinery item "FX-50" - Supply and install a bespoke fitted cupboard storage unit; include for: timber paired doors; budget lock; timber shelves; as Architect's drawing 0100 and specification clause N10 - 1.2.8 | 1 | Item |  | 0
0
0
0
| 2.9 - FLOOR FINISHES |  |  |  | 0
0
| Floor finishes - Type "FF-10" |  |  |  | 0
0
| Supply and install the following in forming new floor coverings to all rooms within the Section 1 works area; as indicated on Architect's drawing 0100 |  |  |  | 0
0
2.9.1 | 6mm thick plywood sub-base | 1 | Item |  | 0
0
2.9.2 | approved latex levelling screed (PROVISIONAL) | 1 | Item |  | 0
0
2.9.3 | "Norament 926 Grano" rubber flooring tiles; Hamerblow finish; as manufactured Nora by Interface; as Architect's specification clause M50 | 1 | Item |  | 0
0
2.9.4 | extra for aluminium threshold diminishing strip where rubber flooring abuts the existing floor finishes at door opening D101, D103 & D104 | 1 | Item |  | 0
0
0
0
| 2.10 - INTERNAL DECORATIVE FINISHES |  |  |  | 0
0
| Wall tiling |  |  |  | 0
0
| Supply and install "Spectrum Crystal" white gloss wall tiles by Dorset Woolliscroft; module size 6.5 x 150 x 150mm; include for all costs in connection including: primer, Ardex adhesive bedding, Ardex "Flex FS" grout, beading, movement joints, anodised aluminium edge trims; as Architect's specification clause M40 - 1.2.6 |  |  |  | 0
0
2.10.1 | in forming full height wall tiling to all walls within the WC and WC lobby; as indicated on Architect's drawings 0100 & 0200 | 1 | Item |  | 0
0
2.10.2 | extra for coved skirting tiles in providing a moisture resistant and easily cleaned interface with the rubber floor tiles (flooring measured separately - see part 2.7) | 1 | Item |  | 0
0
2.10.3 | in forming splashback wall tiling to the Kitchen area; as indicated on Architect's drawings 0100 & 0200 | 1 | Item |  | 0
0
0
| Wall paint finishes - Type "PT-10" |  |  |  | 0
0
| Wall surface finishes; "Dulux trade diamond" water based acrylic eggshell paint or other equal approved; colour RAL 9010 'Pure white; in forming painted finishes to all plastered and plasterboarded walls; including all necessary preparation works; as Architect's specification clause M60 |  |  |  | 0
0
2.10.4 | in forming paint decoration to all new plasterboarded walls | 1 | Item |  | 0
0
2.10.5 | in forming paint decoration to all existing plastered walls | 1 | Item |  | 0
0
0
| Woodwork paint finishes - Type "PT-20" |  |  |  | 0
0
| Wood surface finishes; "Dulux trade satinwood" solvent based paint or other equal approved; colour RAL 9010 'Pure white; in forming painted finishes to new woodwork; including all necessary preparation works; as Architect's specification clause M60 |  |  |  | 0
0
2.10.6 | in forming paint decoration to new internal doors and frames; door refs D101, D102, D103, D105 & D106 | 1 | Item |  | 0
0
2.10.7 | in forming paint decoration to new timber cupboard located in front of the existing service riser (ref FX-50) | 1 | Item |  | 0
0
2.10.8 | in forming paint decoration to new softwood skirtings, miscellaneous timber trims, framing etc. | 1 | Item |  | 0
0
0
| Woodwork paint finishes - Type "PT-30" |  |  |  | 0
0
| Wood surface finishes; "Dulux trade satinwood" solvent based paint or other equal approved; colour RAL 9010 'Pure white; in forming painted finishes to existing woodwork; including all necessary preparation works; as Architect's specification clause M60 |  |  |  | 0
0
2.10.9 | in forming paint decoration to existing internal doors and frames; door refs D104 | 1 | Item |  | 0
0
2.10.10 | in forming paint decoration to existing softwood skirtings, miscellaneous timber trims, framing etc. | 1 | Item |  | 0
0
0
0
| 2.11 - SANITARYWARE |  |  |  | 0
0
2.11.1 | Note: The wall-mounted loo roll dispenser, soap dispenser and hand drier to the WC will be supplied and installed direct by the Museum. | 0 | 0 | 0 | 0
0
0
| Supply and install the following items of sanitaryware; as indicated on Architect's drawings 0100, 0200 & 0202 |  |  |  | 0
0
2.11.2 | close-coupled WC pan with exposed cistern; located within the new WC; as Architect's specification clause N13 - 1.2.4 | 1 | Item |  | 0
0
2.11.3 | sink and mixer tap; located within the new WC lobby; as Architect's specification clause N13 - 1.2.5 | 1 | Item |  | 0
0
2.11.4 | mirror; wall fixed; sized 400 x 700mm; located within the new WC lobby; as Architect's specification clause N13 - 1.2.9 | 1 | Item |  | 0
0
0
| Install only the following items of sanitaryware which will be provided by the Museum |  |  |  | 0
0
2.11.5 | loo roll dispenser; wall mounted | 1 | Item |  | 0
0
2.11.6 | soap dispenser; wall mounted | 1 | Item |  | 0
0
2.11.7 | paper towel dispenser; wall mounted | 1 | Item |  | 0
0
0
| Sealant works |  |  |  | 0
0
2.11.8 | Allow for all necessary sealant works associated with the sanitaryware / kitchen fit out installations; as Architect's specification clause Z22 | 1 | Item |  | 0
0
0
0
0
PART 2 - SECTION 1 REFURBISHMENT WORKS
|  |  |  | To Summary £ | 3000

## PART 3
HORNIMAN MUSEUM
100 LONDON ROAD, FOREST HILL, LONDON, SE23 3PQ
STAFF RECEPTION AND REST AREA REFURBISHMENT WORKS
PART 3 |  | = Contractor to insert pricing
SECTION 2 REFURBISHMENT WORKS
£ p
3.0.1 | In pricing the items that follow, the Contractor shall be deemed to have thoroughly inspected the tender documents and have acquainted themselves with the site and the full extent / character of the items. The items have been split into the following priceable areas of work: | 0 | 0 | 0 | 0
3.1 - Temporary works
3.2 - Demolitions / Work on site
3.3 - Secondary glazing
3.4 - Bespoke joinery
3.5 - Internal decorative finishes
3.0.2 | The Contractor is requested to price and submit this document electronically. In the event that the Contractor elects not to submit the tender electronically then it is requested, for ease of checking, that each printed page is individually totalled and carried forward to a summary. | 0 | 0 | 0 | 0
0
| 3.1 - TEMPORARY WORKS |  |  |  | 0
0
3.1.1 | Notwithstanding the requirements stated within the preliminaries the Contractor is requested to allow here for all necessary temporary screening / hoarding etc. in isolating the Section 1 work area from the remaining Museum areas. | 1 | Item |  | 0
0
0
0
| 3.2 - DEMOLITIONS / WORKS ON SITE |  |  |  | 0
0
| Internal stripping out works |  |  |  | 0
0
3.2.1 | Following the salvaging of any elements instructed by the Contract Administrator to be retained, allow for undertaking a complete soft strip in removing from site all elements that are not integral to the proposed new design; extent of items to be removed are to include (but not limited to): floor finishes, floor boarding, service ducts, bulkheads, suspended ceilings, redundant internal doors and frames, kitchen fittings, sanitaryware, storage units, shelving, blinds, curtains, internal rainwater drainage installations and sundry wall mounted fittings / fixtures etc. (Note: Demolition of redundant internal partitioning are measured separately below) | 1 | Item |  | 0
0
3.2.2 | extra for protecting the existing mosaic floor within the Section 2 area during the course of the works | 1 | Item |  | 0
0
0
| Works on site |  |  |  | 0
0
3.2.3 | Allow for relocating existing blinds to enable the installation of the new secondary glazing | 1 | Item |  | 0
0
0
0
| 3.3 - SECONDARY GLAZING |  |  |  | 0
0
| Secondary glazing - Type "GL-10" |  |  |  | 0
0
| Supply and install new aluminium framed "GL-10" secondary glazing system; Pas 24 , LPS 1175 level SR3 security certification; system to be installed such that access can be gained easily for cleaning purposes; as indicated on Architect's drawing 0100, 0200, 0201 and within specification clause L10 - 1.2 |  |  |  | 0
0
3.3.1 | in forming secondary glazing to the 3No windows located on the side (East) elevation | 1 | Item |  | 0
0
Secondary glazing - Type "GL-20"
Supply and install new aluminium framed "GL-20" secondary glazing system; non-security rated; system to be installed such that access can be gained easily for cleaning purposes; as indicated on Architect's drawing 0100, 0200, 0201 and within specification clause L10 - 1.2
3.3.2 | in forming secondary glazing to the 2No windows located on the front (South) elevation | 1 | Item |  | 0
0
0
0
| 3.4 - BESPOKE JOINERY |  |  |  | 0
0
3.4.1 | The items measured under this heading represent a Contractor Designed Portion of the works. Accordingly allowance is to be made by the Contractor for the preparation of shop drawings, for approval by the Contract Administrator, prior to manufacturer / installation | 1 | Item |  | 0
0
3.4.2 | Bespoke joinery item "FX-10" - Supply and install a bespoke fitted reception desk in hardwood veneer with hardwood lippings; include for: polycarbonate screen with solid brass support frame, accessible under-worktop panels for data and power containment, grommit openings for cable routing, removable lower panel to provide access to radiator units mounted below the desk, open shelving units and cupboard units provided beneath the worktop; scope and specification as indicated on Architect's drawings 0100, 0301, 0302, 0303, 0304, 0305, 0306 and within specification clause N10 - 1.2.3 | 1 | Item |  | 0
0
3.4.3 | Bespoke joinery item "FX-20" - Supply and install a bespoke fitted cupboard storage unit; spray painted off site; as Architect's drawing 0100, 0307 and specification clause N10 - 1.2.8 | 1 | Item |  | 0
0
0
| Provisional sums |  |  |  | 0
0
3.4.4 | Provide the Provisional Sum of £2,500.00 for the supply and installation of a bespoke pigeon hole post storage unit | 1 | Item | 2500 | 2500
0
0
0
| 3.5 - INTERNAL DECORATIVE FINISHES |  |  |  | 0
0
| Wall paint finishes - Type "PT-10" |  |  |  | 0
0
| Wall surface finishes; "Dulux trade diamond" water based acrylic eggshell paint or other equal approved; colour RAL 9010 'Pure white; in forming painted finishes to all plastered and plasterboarded walls; including all necessary preparation works; as Architect's specification clause M60 |  |  |  | 0
0
3.5.1 | in forming paint decoration to all existing painted walls | 1 | Item |  | 0
0
0
| Ceiling paint finishes - Type "PT-10" |  |  |  | 0
0
| Ceiling surface finishes; "Dulux trade diamond" water based acrylic eggshell paint or other equal approved; colour RAL 9010 'Pure white; in forming painted finishes to all plastered and plasterboarded walls; including all necessary preparation works; as Architect's specification clause M60 |  |  |  | 0
0
3.5.2 | in forming paint decoration to all existing painted ceilings | 1 | Item |  | 0
0
0
| Woodwork paint finishes - Type "PT-30" |  |  |  | 0
0
| Wood surface finishes; "Dulux trade satinwood" solvent based paint or other equal approved; colour RAL 9010 'Pure white; in forming painted finishes to existing woodwork; including all necessary preparation works; as Architect's specification clause M60 |  |  |  | 0
0
3.5.3 | in forming paint decoration to all existing external timber windows, frames, surrounds and cills | 1 | Item |  | 0
0
3.5.4 | in forming paint decoration to existing internal door leading to stairwell | 1 | Item |  | 0
0
0
0
0
PART 3 - SECTION 2 REFURBISHMENT WORKS
|  |  |  | To Summary £ | 2500

## PART 4
HORNIMAN MUSEUM
100 LONDON ROAD, FOREST HILL, LONDON, SE23 3PQ
STAFF RECEPTION AND REST AREA REFURBISHMENT WORKS
PART 4 |  | = Contractor to insert pricing
MECHANICAL AND ELECTRICAL INSTALLATIONS
£ p
4.0.1 | In pricing the items that follow, the Contractor shall be deemed to have thoroughly inspected the tender documents and have acquainted themselves with the site and the full extent / character of the items. The items have been split into the following priceable areas of work: | 0 | 0 | 0 | 0
4.1 - Mechanical works
4.2 - Electrical works
4.3 - Builder's work in connection with the M&E works
4.0.2 | The Contractor is requested to price and submit this document electronically. In the event that the Contractor elects not to submit the tender electronically then it is requested, for ease of checking, that each printed page is individually totalled and carried forward to a summary. | 0 | 0 | 0 | 0
0
| 4.1 - MECHANICAL WORKS |  |  |  | 0
0
| Contractor Designed Portion: Allow for designing, supplying and installing the mechanical works to the security suite; all as indicated on Harley Haddow drawings, the equipment schedules and within the "Mechanical and Public Health Services Specification": |  |  |  | 0
0
4.1.1 | Above-ground internal stack wastewater drainage systems | 1 | Item |  | 0
0
4.1.2 | Mechanical supply ventilation systems | 1 | Item |  | 0
0
4.1.3 | Cold water supply systems | 1 | Item |  | 0
0
4.1.4 | Individual services penetrations fire-stopping systems | 1 | Item |  | 0
0
4.1.5 | Low-temperature hot water heating systems | 1 | Item |  | 0
0
4.1.6 | Direct hot water storage supply systems | 1 | Item |  | 0
0
4.1.7 | Variable refrigerant flow systems | 1 | Item |  | 0
0
| _______________________________________ |  |  |  | 0
0
4.1.8 | Preliminaries / working drawings / loading calculations, etc. | 1 | Item |  | 0
0
4.1.9 | Testing and commissioning | 1 | Item |  | 0
0
4.1.10 | O&M manuals and as fitted drawings | 1 | Item |  | 0
0
| _______________________________________ |  |  |  | 0
0
| The Contractor is requested to insert below the details / costs of any additional items which are not covered by the headings of cost above but are deemed necessary in complying with the information provided on the drawings / specifications: |  |  |  | 0
0
4.1.11 |  | 1 | Item |  | 0
0
4.1.12 |  | 1 | Item |  | 0
0
4.1.13 |  | 1 | Item |  | 0
0
4.1.14 |  | 1 | Item |  | 0
0
4.1.15 |  | 1 | Item |  | 0
0
4.1.16 |  | 1 | Item |  | 0
0
4.1.17 |  | 1 | Item |  | 0
0
4.1.18 |  | 1 | Item |  | 0
0
4.1.19 |  | 1 | Item |  | 0
0
4.1.20 |  | 1 | Item |  | 0
0
0
0
| 4.2 - ELECTRICAL WORKS |  |  |  | 0
0
| Contractor Designed Portion: Allow for designing, supplying and installing the electrical works to the security suite; all as indicated on Harley Haddow drawings, the equipment schedules and within the "Mechanical and Public Health Services Specification": |  |  |  | 0
0
4.2.1 | Cable Containment Systems | 1 | Item |  | 0
0
4.2.2 | Low Voltage Distribution Systems | 1 | Item |  | 0
0
4.2.3 | Small Power Systems | 1 | Item |  | 0
0
4.2.4 | Earthing and Bonding Systems | 1 | Item |  | 0
0
4.2.5 | Lighting and Lighting Control | 1 | Item |  | 0
0
4.2.6 | Fire Detection and Alarm Systems | 1 | Item |  | 0
0
4.2.7 | Intercom Systems | 1 | Item |  | 0
0
4.2.8 | Data Distribution Systems | 1 | Item |  | 0
0
4.2.9 | Electronic Access Control Systems | 1 | Item |  | 0
0
| _______________________________________ |  |  |  | 0
0
4.2.10 | Preliminaries / working drawings / loading calculations, etc. | 1 | Item |  | 0
0
4.2.11 | Testing and commissioning | 1 | Item |  | 0
0
4.2.12 | O&M manuals and as fitted drawings | 1 | Item |  | 0
0
| _______________________________________ |  |  |  | 0
0
| The Contractor is requested to insert below the details / costs of any additional items which are not covered by the headings of cost above but are deemed necessary in complying with the information provided on the drawings / specifications: |  |  |  | 0
0
4.2.13 |  | 1 | Item |  | 0
0
4.2.14 |  | 1 | Item |  | 0
0
4.2.15 |  | 1 | Item |  | 0
0
4.2.16 |  | 1 | Item |  | 0
0
4.2.17 |  | 1 | Item |  | 0
0
4.2.18 |  | 1 | Item |  | 0
0
4.2.19 |  | 1 | Item |  | 0
0
4.2.20 |  | 1 | Item |  | 0
0
4.2.21 |  | 1 | Item |  | 0
0
4.2.22 |  | 1 | Item |  | 0
0
0
0
| 4.3 - BUILDER'S WORK IN CONNECTION WITH THE M&E WORKS |  |  |  | 0
0
4.3.1 | Cut or form all holes, mortices, sinkings and chases through the structure, coverings and finishings and allow for all other above ground builders work in connection to the new Mechanical and Electrical Installations | 1 | Item |  | 0
0
0
0
0
PART 4 - M&E INSTALLATIONS
|  |  |  | To Summary £ | 0

## PART 5
HORNIMAN MUSEUM
100 LONDON ROAD, FOREST HILL, LONDON, SE23 3PQ
STAFF RECEPTION AND REST AREA REFURBISHMENT WORKS
PART 5 |  |  | = Contractor to insert pricing
DAYWORKS
£ p
5.01 | In the event of the Contract Administrator ordering in writing the work to be executed on a daywork basis, the rate of payment is to be as quoted by the Contractor below. |  | 0 | 0 | 0 | 0
5.02 | All sheets are to be consecutively numbered and are to give full details of the following:- the references of the Architect’s authority to carry out the work, the work executed, the date, or dates, of carrying out the work, each day being shown separately where more than one day’s work is required, the name and trade of the workpersons employed on the work, the rates of labour (as entered below), full details of materials and plant giving quantities and cost in accordance with supporting invoices, and the percentage additions on material and plant (as entered below). The sheets are to be signed by the Contractor’s foreman or authorised representative, and submitted to the Architect fully priced for his agreement and signature, within 7 days of the work being completed. |  | 0 | 0 | 0 | 0
Labour
5.03 | The hours worked on daywork shall be the hours actually worked on the operation listed on the sheet, and shall exclude time spent travelling to and from the works and meal breaks.
The Contractor shall quote below the rate he requires for payment of labour.
The rate quoted is to be an inclusive rate covering all charges including:-
(a) Wages and all labour on-costs as described in the Preliminaries
(b) All charges in respect of non-productive overtime
(c) All charges in respect of site and office supervision including foreman’s time and extra charges paid to leading or foreman craftsmen and gangers. Charges for general foreman cannot be included on daywork
(d) All overhead charges such as rent, rates, insurances, heating, water, printing, stationery, postage, telephone charges, motor car expenses, fares, transport charges, office repairs, renewals, maintenance and depreciation of premises, machinery, plant, etc.
| (e) Profit |  | 0 | 0 | 0 | 0
Labour within normal working hours:
5.04 | Hours worked between 8.00 a.m. and 6.00 p.m. Monday to Friday (inclusive) excluding meal breaks.
| 1 - Electrician | Rate per hour = |  |  |  | 0
| 2 - Plumber | Rate per hour = |  |  |  | 0
| 3 - Labourer | Rate per hour = |  |  |  | 0
| 4 - Ceiling Fixer | Rate per hour = |  |  |  | 0
| 5 - Dry-liner | Rate per hour = |  |  |  | 0
| 6 - Ductwork Technician | Rate per hour = |  |  |  | 0
| 7 - Tiler | Rate per hour = |  |  |  | 0
| 8 - Floor fitter | Rate per hour = |  |  |  | 0
| 9 - Decorator | Rate per hour = |  |  |  | 0
Labour outside of normal working hours:
In the event work is instructed outside of normal working hours the Contractor is to quote below his percentage mark-up values on the above rates:
5.05 | Hours worked between 6.00 p.m. and 8.00 a.m. Monday to Thursday (inclusive) and between 6.00 p.m. and 12.00 midnight Friday excluding meal breaks. | % uplift = |  |  |  | 0
5.06 | Hours worked between 00.01 a.m. and 12.00 midnight excluding meal breaks. | % uplift = |  |  |  | 0
5.07 | Hours worked between 00.01 a.m. and 8.00 a.m. the following Monday excluding meal breaks. | % uplift = |  |  |  | 0
5.08 | Hours worked between 00.01 a.m. and 12.00 midnight excluding meal breaks. | % uplift = |  |  |  | 0
Materials
5.09 | The Contractor is to quote here the percentage to be added to the nett invoice cost of materials to cover his supervision, overheads and profit. | % uplift = |  |  |  | 0
Plant
5.1 | The Contractor is to quote here the percentage to be added to the nett invoice cost of hire of plant to cover his supervision, overheads and profit. | % uplift = |  |  |  | 0

## SUMMARY
HORNIMAN MUSEUM
100 LONDON ROAD, FOREST HILL, LONDON, SE23 3PQ
STAFF RECEPTION AND REST AREA REFURBISHMENT WORKS
SUMMARY
£ p
Part 1 | - | Conditions of contract / Preliminaries |  | 0
Part 2 | - | Section 1 works |  | 3000
Part 3 | - | Section 2 works |  | 2500
Part 4 | - | Mechanical and Electrical installation |  | 0
Part 5 | - | Dayworks |  | 0
|  |  | Sub-total £ | 5500
- |  | Provide the Provisional sum of £5,000.00 for contingencies |  | 5000
|  |  | TOTAL £ | 10500 | #
Name of Contractor:
Address:
Date: