## Schedule of Work
| Ref | Item |  | Unit | Total
Woodford cum Membris Parish Council - August 2024
Library/Cafe Building
Project :- External repairs and redecoration
1 |  | Prelims
| a | Insurances | 1 | Item | 0 | 0
| b | Site Welfare | 1 | Item | 0 | 0
| c | Storage of Materials | 1 | Item | 0 | 0
| d | Power & water - provided FOC | 1 | Item | 0 | 0
| e | Rubbish disposal - by contractor | 1 | Item | 0 | 0
| f | Parking - contractors vehicles to use car park | 1 | Item | 0 | 0
| g | Contractor will be allowed to use WC facilities in the Library | 1 | Item | 0 | 0
| h | Cleaning - area to be left clean after working day, site to be cleared and cleaned on completion | 1 | Item | 0 | 0
| i | All access equipment, scaffold and necessary licences to be provided by the contractor | 1 | Item | 0 | 0
| j | Contractors phase H&S plan to be submitted/approved prior to works starting | 1 | Item | 0 | 0
| k | Contractor to note that access will be needed to the car park at all times, the café and library will remain open whilst the works underway | 1 | Item | 0 | 0
| l | Contractor to check all quantites and dimensions | 1 | Item | 0 | 0
Works Comprise
2 |  | General Repairs
All Elevations
Roof Areas
| m | Replace all missing, loose and broken tiles | 12 | no | 0 | 0
| n | Repoint verge to hall side elevation | 1 | Item | 0 | 0
| o | Damp chimney breast in Café. Investigate source of water ingress and advise | 1 | Item | 0 | 0
Eaves Gutters, Downpipes and SVP's
| p | Clean out all eaves gutters. | 1 | Item | 0 | 0
| q | Thoroughly clean down all rwp's / svp's and waste pipes | 1 | Item | 0 | 0
3 |  | General Repairs To
Road Elevation
| r | Splice repair to r/h jamb of large window frame | 1 | no | 0 | 0
| s | Replace horizontal boards to rendered area, size approx 175x32 PAR | 8 | m | 0 | 0
| t | Lead flashing for 'r' above, allow for 250mm 4lb lead (Provisional) | 8 | m | 0 | 0
| u | Splice repair/replace purlin ends (NOTE report back on condition) | 4 | no | 0 | 0
| v | Allow for securing and re-fixing all loose cables, etc. | 1 | Item | 0 | 0
House Elevation
| w | Splice repair cill and bottom casement of dormer frame | 1 | no | 0 | 0
Hall Elevation
| x | Reglaze one sq on large window | 1 | no | 0 | 0
Windows and Doors - Generally
| y | All windows to be left as is ready for decoration:- | 1 | Item | 0 | 0
| z | All doors and frames to be checked for rot/damaged timber, missing or damaged ironmongery and repaired as neccassary. Any works costing more than £50 to be agreed before commencement | 1 | Item | 0 | 0
|  | c/f |  |  | £ | 0
Cont
|  | b/f |  |  | £ | 0
| a | All door frames and windows to have the existing silicone sealant raked out and removed and resealed with a flexible frame sealant | 1 | Item | 0 | 0
4 |  | Decorations
New and previously unpainted surfaces to be thoroughly degreased with a degreasing solvent. Ensure surface is sound, clean, dry and free from all contaminants and any other loose or flaking paint. Carefully remove and replace all loose and cracked window pitty and re-apply new putty. Wash down all timbers, scape off all loose, cracked and blown paint. Prime all bare and new timbers and decorate 1no. undercoat (2no. to new timber) and 2no. top coats oil based gloss paint :-
5 |  | Timber Windows
Road Elevation
| b | 1300 x 1140 o/a sq single | 1 | no | 0 | 0
| c | 1100 x 2150 o/a sq single | 2 | no | 0 | 0
| d | 2570 x 3200 o/a sq single | 1 | no | 0 | 0
| e | 1600 x 1050 o/a sq single | 1 | no | 0 | 0
Hall Elevation
| f | 2500 x 2800 o/a sq single | 1 | no | 0 | 0
| g | 1800 x 1100 o/a sq single (roof) | 1 | no | 0 | 0
| h | 1200 x 1100 o/a sq single | 1 | no | 0 | 0
| i | 650 x 900 o/a sq single | 2 | no | 0 | 0
Rear/Car Park Elevation
| j | 2100 x 1900 o/a sq single | 1 | no | 0 | 0
| k | 1800 x 1100 o/a sq single (gable) | 1 | no | 0 | 0
House Elevation
| l | 2600 x 3400 o/a sq single | 1 | no | 0 | 0
| m | 850 x 2200 o/a sq single | 1 | no | 0 | 0
| n | 1200 x 1100 o/a sq single | 1 | no | 0 | 0
| o | 1700 x 1000 o/a sq single (roof) | 1 | no | 0 | 0
| p | 1100 x 1800 o/a sq single | 1 | no | 0 | 0
GS to Doors/frames, boarding and the like
Hall Elevation
| q | 2000 x 1.500 o/a sq single door and frame | 1 | no | 0 | 0
House Elevation
| s | 2000 x 1.500 o/a sq single door and frame | 1 | no | 0 | 0
6 |  | Timber Frames
General Areas
| u | Approx 150x32 framing to render | 1 | Item | 0 | 0
| v | Rafter ends | 1 | Item | 0 | 0
| w | Exposed roof soffits | 1 | Item | 0 | 0
| x | Barge/Fascia Boards | 1 | Item | 0 | 0
|  | c/f |  |  | £ | 0
Cont
|  | b/f |  |  | £ | 0
7 |  | Metal Work
Lightly wire brush to remove all loose and flaking paint and wash down, metal prime all bare surfaces. Apply 2 no coats of black alkyd based oil paint
General Areas
| a | Metal only gutters and downpipes | 1 | Item | 0 | 0
| b | Metal only waste pipes | 1 | Item | 0 | 0
|  | Total |  |  | £ | 0
Schedule: 20240326 LibraryCafe Sch of Work