## 1. AST
Appraisal summary table (AST) - Version number 4 | [6 empty] | Version:
Site name: | [6 empty] | Unique Identification Number if applicable:
Measures/Bundle of Measures Name/Description: | [6 empty] | Site Specific Assumptions:
Description of any relevant areas of environmental importance such as areas designated under the Birds or Habitats Directive: | [6 empty] | Name of Assessor:
Category (Please see further guidance in comment boxes) | Category Filter- please select which categories will be likely to be impacted by the measures | Current baseline- Qualitative Description | Evolution of the baseline- 'Do nothing' scenario, Qualitative Description | Evolution of the baseline- 'Carry out measures' scenario. Qualitative Description Guidance questions: Will the change/effect(s) be positive/negative? Will the change/effect(s) be short/medium or long term? Will there be any secondary or cumulative changes/effects? | Current baseline- Quantitative Description | Evolution of the baseline- 'Do nothing' scenario. Quantitative Description | Evolution of the baseline- 'Carry out measure' scenario. Quantitative Description. Guidance questions: Will the change/effect(s) be positive/negative? Will the change/effect(s) be short/medium or long term? Will there be any secondary or cumulative changes/effects? Please refer to the Water Appraisal Guidance for further help | Significance of change/effect(s) (Significant Positive ˄˄ ; Minor Positive ˄ ; No net change o ; Minor Negative ˅ ; Significant negative ˅˅) | Relevant value transfer numbers | Reasons for taking value transfer | Monetary Valuation (total undiscounted) | Monetary Valuation (annual benefits, undiscounted) | Results of sensitivity | Who benefits and who loses? Describe groups of people, business and industry who may be impacted. E.g. deprived communities, interest groups, specific riverside businesses, navigation industry, water industry etc | Risk of failure (estimated probability that no level of improvement or reduction of loss will take place)
Provisioning services |  |  | 0
Fresh water | [7 empty] | o
Food (e.g. crops, fruit, fish etc.) | [7 empty] | o
Fibre and fuel (e.g. timber, wool, etc.) | [7 empty] | o
Genetic resources (used for crop/stock breeding and biotechnology) | [7 empty] | o
Biochemicals, natural medicines, pharmaceuticals | [7 empty] | o
Ornamental resources (e.g. shells, flowers, etc.) | [7 empty] | o
Water for non-consumptive use | [7 empty] | o
Regulatory services
Air Quality regulation | [7 empty] | o
Climate regulation (local temperature/ precipitation, greenhouse gas sequestration) | [7 empty] | o
Water regulation (timing and scale of run-off, flooding, etc.) | [7 empty] | o
Natural hazard regulation (i.e. storm protection) | [7 empty] | o
Pest regulation | [7 empty] | o
Disease regulation | [7 empty] | o
Erosion regulation | [7 empty] | o
Water purification and waste treatment | [7 empty] | o
Pollination | [7 empty] | o
Noise and Light regulation | [7 empty] | o
Cultural services
Cultural heritage | [7 empty] | o
Recreation and tourism | [7 empty] | o
Aesthetic value | [7 empty] | o
Spiritual and religious value | [7 empty] | o
Intellectual and scientific, educational | [7 empty] | o
Inspiration of art, folklore, architecture, etc | [7 empty] | o
Existence Values | [7 empty] | o
Social relations (e.g. fishing, grazing or cropping communities) | [7 empty] | o
Supporting services
Soil formation | [7 empty] | o
Primary production (in river) | [7 empty] | o
Nutrient cycling | [7 empty] | o
Water recycling | [7 empty] | o
Photosynthesis (production of atmospheric oxygen) | [7 empty] | o
Provision of habitat | [7 empty] | o
Lookup tables for picklists in above worksheet
Significance of change between do nothing and do something
Improvement | significant | ˄˄
| noticeable | ˄
| no noticeable change | o
| noticeable | ˅
Disimprovement | significant | ˅˅
Certainty
Low (0-20%)
Med (21%-40%)
High (41%-65%)
Very High (66%-100%)
Note on A6: These are the products obtained from ecosystems
Note on A7: People obtain freshwater from ecosystems and therefore the supply of freshwater can be considered a provisioning service. Because water is required for other life to exist, however, it could also be considered a supporting service. (Defra)
Note on A8: Ecosystems provide the conditions for growing food. Food comes principally from managed agro-ecosystems but marine and freshwater systems or forests also provide food for human consumption. Wild foods from forests are often underestimated. (The Economics of Ecosystems and Biodiversity [TEEB])
Note on A9: Ecosystems provide a great diversity of materials for construction and fuel including wood, biofuels and plant oils that are directly derived from wild and cultivated plant species. (The Economics of Ecosystems and Biodiversity (TEEB))
Note on A10: This includes the genes and genetic information used for animal and plant breeding and biotechnology. (Millennium Ecosystem Assessment)
Note on A11: Many medicines, biocides, food additives such as alginates and biological materials are derived from ecosystems. (Defra)
Note on A12: Animal and plant products, such as skins, shells and flowers are used as ornaments, and whole plants are used for landscaping and as ornaments. (Defra)
Note on A13: The use of water for economic activity that does not involve permanent abstraction, this includes water used for energy generation (hydroelectric, cooling for thermoelectric such as fossil fuel and nuclear plants), navigation and transport.
Note on A14: These are the benefits obtained from the regulation of ecosystem processes
Note on A15: Ecosystems both contribute chemicals to and extract chemicals from the atmosphere, influencing many aspects of air quality. (Defra)
Note on A16: Ecosystems influence climate both locally and globally. For example, at the local level, changes in land cover can affect both temperature and precipitation. At the global level, ecosystems play an important role in climate by either sequestering or emitting greenhouse gases. (Defra)
Note on A17: The timing and magnitude of run-off, flooding and aquifer recharge can be strongly influenced by changes in land cover, including, in particular, alterations that change the water-storage potential of the system such as the conversion of wetlands or the replacement of forests with farmland or farmland with urban areas. (Defra)
Note on A18: The presence of coastal ecosystems such as saltmarsh can reduce the damage caused by hurricanes or large waves. (Defra [adapted])
Note on A19: Ecosystems are important for regulating pests that attack plants, animals and people. Ecosystems regulate pests through the activities of predators and parasites. Birds, bats, flies, wasps, frogs and fungi all act as natural controls. (TEEB [adapted])
Note on A20: Ecosystems are important for regulating vector borne diseases that attack plants, animals and people. Ecosystems regulate diseases through the activities of predators and parasites. Birds, bats, flies, wasps, frogs and fungi all act as natural controls. (TEEB [adapted])
Note on A21: Soil erosion is a naturally-occurring process involving the mobilisation of soil particles, mainly by water and air. Vegetative cover plays an important role in soil retention and the prevention of landslides. (Defra)
Note on A22: Ecosystems can be a source of impurities (e.g. in fresh water). However, they can help in the filtering out and decomposition of organic wastes introduced into inland waters and coastal and marine ecosystems and can also assimilate and detoxify compounds through soil and sub-soil processes. (Defra)
Note on A23: Insects and wind pollinate plants and trees which is essential for the development of fruits, vegetables and seeds (TEEB)
Note on A24: Noise, or unwanted sound, and light can have a negative effect on human well-being and wildlife, but can be regulated by ecosystems. (UK National Ecosystem Assessment [adapted])
Note on A25: These are the non-material benefits people obtain from ecosystems through spiritual enrichment, cognitive development, reflection, recreation and aesthetic experiences
Note on A26: Many societies place high value on the maintenance of both historically important landscapes (‘cultural landscapes’) and other features (buildings, archaeology and links to past uses of the land). (Defra [adapted])
Note on A27: The role that green space plays in maintaining mental and physical health is increasingly being recognised, despite difficulties of measurement. Ecosystems and biodiversity play an important role for many kinds of tourism which in turn provides considerable economic benefits and is a vital source of income for many countries. (TEEB [adapted])
Note on A28: Many people find beauty or aesthetic value in various aspects of ecosystems, as reflected in the support for parks and scenic drives and in the selection of housing locations. (Defra)
Note on A29: Many religions attach spiritual and religious values to ecosystems or their components. (Defra)
Note on A30: Ecosystems and their components and processes provide the basis for both formal and informal research and education. (Defra)
Note on A31: Ecosystems provide a rich source of inspiration for art, folklore, national symbols, architecture and advertising. (Defra)
Note on A32: The value that individuals place on knowing that a resource exists, even if they never use that resource, e.g. designated valued or rare habitats and species
Note on A33: Ecosystems can influence the types of social relations that are established and can support social cohesion and community activity. (Defra)
Note on A34: Supporting services are those that are necessary for the production of all other ecosystem services. They differ from provisioning, regulating and cultural services in that their impacts on people are often indirect or occur over a very long time, whereas changes in the other categories have relatively direct and short-term impacts on people. (Some services, like erosion regulation, can be categorised as both a supporting and a regulating service, depending on the timescale and immediacy of their impact on people.)
Note on A35: Because many provisioning services depend on soil fertility, the rate of soil formation influences human wellbeing in many ways. (Defra)
Note on A36: The assimilation or accumulation of energy and nutrients by organisms. (Defra)
Note on A37: Approximately 20 nutrients essential for life, including nitrogen and phosphorus, cycle through ecosystems and are maintained at different concentrations in different parts of ecosystems. (Defra)
Note on A38: Water cycles through ecosystems and is essential for living organisms. (Defra)
Note on A39: This process produces oxygen, which is necessary for most living organisms. (Defra)
Note on A40: Habitats provide everything that an individual plant or animal needs to survive: food; water; and shelter. Each ecosystem provides different habitats that can be essential for a species’ lifecycle. Migratory species including birds, fish, mammals and insects all depend upon different ecosystems during their movements. (TEEB)

## 2. Options summary
Significance of change
| Do something option | [5 empty] | Significance of change between do nothing and do something
Category | 1 | 2 | 3 | 4 | 5 | 6 | significant | ˄˄ | Benefit
Provisioning services | [6 empty] | noticeable | ˄
Fresh water | o | o | o | o | o | o | no net change | o
Food (e.g. crops, fruit, fish etc.) | o | o | o | o | o | o | noticeable | ˅
Fibre and fuel (e.g. timber, wool, etc.) | o | o | o | o | o | o | significant | ˅˅ | Disbenefit
Genetic resources (used for crop/stock breeding and biotechnology) | o | o | o | o | o | o
Biochemicals, natural medicines, pharmaceuticals | o | o | o | o | o | o
Ornamental resources (e.g. shells, flowers, etc.) | o | o | o | o | o | o
Water for non-consumptive use | o | o | o | o | o | o
Regulating services
Air Quality regulation | o | o | o | o | o | o
Climate regulation (local temperature/ precipitation, greenhouse gas sequestration) | o | o | o | o | o | o
Water regulation (timing and scale of run-off, flooding, etc.) | o | o | o | o | o | o
Natural hazard regulation (i.e. storm protection) | o | o | o | o | o | o
Pest regulation | o | o | o | o | o | o
Disease regulation | o | o | o | o | o | o
Erosion regulation | o | o | o | o | o | o
Water purification and waste treatment | o | o | o | o | o | o
Pollination | o | o | o | o | o | o
Noise and Light regulation | o | o | o | o | o | o
Cultural services
Cultural heritage | o | o | o | o | o | o
Recreation and tourism | o | o | o | o | o | o
Aesthetic value | o | o | o | o | o | o
Spiritual and religious value | o | o | o | o | o | o
Intellectual and scientific, educational | o | o | o | o | o | o
Inspiration of art, folklore, architecture, etc | o | o | o | o | o | o
Existence Values | o | o | o | o | o | o
Social relations (e.g. fishing, grazing or cropping communities) | o | o | o | o | o | o
Supporting services
Soil formation | o | o | o | o | o | o
Primary production (in river) | o | o | o | o | o | o
Nutrient cycling | o | o | o | o | o | o
Water recycling | o | o | o | o | o | o
Photosynthesis (production of atmospheric oxygen) | o | o | o | o | o | o
Provision of habitat | o | o | o | o | o | o
Note on A4: These are the products obtained from ecosystems
Note on A5: People obtain freshwater from ecosystems and therefore the supply of freshwater can be considered a provisioning service. Because water is required for other life to exist, however, it could also be considered a supporting service. (Defra)
Note on A6: Ecosystems provide the conditions for growing food. Food comes principally from managed agro-ecosystems but marine and freshwater systems or forests also provide food for human consumption. Wild foods from forests are often underestimated. (The Economics of Ecosystems and Biodiversity [TEEB])
Note on A7: Ecosystems provide a great diversity of materials for construction and fuel including wood, biofuels and plant oils that are directly derived from wild and cultivated plant species. (The Economics of Ecosystems and Biodiversity (TEEB))
Note on A8: This includes the genes and genetic information used for animal and plant breeding and biotechnology. (Millennium Ecosystem Assessment)
Note on A9: Many medicines, biocides, food additives such as alginates and biological materials are derived from ecosystems. (Defra)
Note on A10: Animal and plant products, such as skins, shells and flowers are used as ornaments, and whole plants are used for landscaping and as ornaments. (Defra)
Note on A11: The use of water for economic activity that does not involve permanent abstraction, this includes water used for energy generation (hydroelectric, cooling for thermoelectric such as fossil fuel and nuclear plants), navigation and transport.
Note on A12: These are the benefits obtained from the regulation of ecosystem processes
Note on A13: Ecosystems both contribute chemicals to and extract chemicals from the atmosphere, influencing many aspects of air quality. (Defra)
Note on A14: Ecosystems influence climate both locally and globally. For example, at the local level, changes in land cover can affect both temperature and precipitation. At the global level, ecosystems play an important role in climate by either sequestering or emitting greenhouse gases. (Defra)
Note on A15: The timing and magnitude of run-off, flooding and aquifer recharge can be strongly influenced by changes in land cover, including, in particular, alterations that change the water-storage potential of the system such as the conversion of wetlands or the replacement of forests with farmland or farmland with urban areas. (Defra)
Note on A16: The presence of coastal ecosystems such as saltmarsh can reduce the damage caused by hurricanes or large waves. (Defra [adapted])
Note on A17: Ecosystems are important for regulating pests that attack plants, animals and people. Ecosystems regulate pests through the activities of predators and parasites. Birds, bats, flies, wasps, frogs and fungi all act as natural controls. (TEEB [adapted])
Note on A18: Ecosystems are important for regulating vector borne diseases that attack plants, animals and people. Ecosystems regulate diseases through the activities of predators and parasites. Birds, bats, flies, wasps, frogs and fungi all act as natural controls. (TEEB [adapted])
Note on A19: Soil erosion is a naturally-occurring process involving the mobilisation of soil particles, mainly by water and air. Vegetative cover plays an important role in soil retention and the prevention of landslides. (Defra)
Note on A20: Ecosystems can be a source of impurities (e.g. in fresh water). However, they can help in the filtering out and decomposition of organic wastes introduced into inland waters and coastal and marine ecosystems and can also assimilate and detoxify compounds through soil and sub-soil processes. (Defra)
Note on A21: Insects and wind pollinate plants and trees which is essential for the development of fruits, vegetables and seeds (TEEB)
Note on A22: Noise, or unwanted sound, and light can have a negative effect on human well-being and wildlife, but can be regulated by ecosystems. (UK National Ecosystem Assessment [adapted])
Note on A23: These are the non-material benefits people obtain from ecosystems through spiritual enrichment, cognitive development, reflection, recreation and aesthetic experiences
Note on A24: Many societies place high value on the maintenance of both historically important landscapes (‘cultural landscapes’) and other features (buildings, archaeology and links to past uses of the land). (Defra [adapted])
Note on A25: The role that green space plays in maintaining mental and physical health is increasingly being recognised, despite difficulties of measurement. Ecosystems and biodiversity play an important role for many kinds of tourism which in turn provides considerable economic benefits and is a vital source of income for many countries. (TEEB [adapted])
Note on A26: Many people find beauty or aesthetic value in various aspects of ecosystems, as reflected in the support for parks and scenic drives and in the selection of housing locations. (Defra)
Note on A27: Many religions attach spiritual and religious values to ecosystems or their components. (Defra)
Note on A28: Ecosystems and their components and processes provide the basis for both formal and informal research and education. (Defra)
Note on A29: Ecosystems provide a rich source of inspiration for art, folklore, national symbols, architecture and advertising. (Defra)
Note on A30: The value that individuals place on knowing that a resource exists, even if they never use that resource, e.g. designated valued or rare habitats and species
Note on A31: Ecosystems can influence the types of social relations that are established and can support social cohesion and community activity. (Defra)
Note on A32: Supporting services are those that are necessary for the production of all other ecosystem services. They differ from provisioning, regulating and cultural services in that their impacts on people are often indirect or occur over a very long time, whereas changes in the other categories have relatively direct and short-term impacts on people. (Some services, like erosion regulation, can be categorised as both a supporting and a regulating service, depending on the timescale and immediacy of their impact on people.)
Note on A33: Because many provisioning services depend on soil fertility, the rate of soil formation influences human wellbeing in many ways. (Defra)
Note on A34: The assimilation or accumulation of energy and nutrients by organisms. (Defra)
Note on A35: Approximately 20 nutrients essential for life, including nitrogen and phosphorus, cycle through ecosystems and are maintained at different concentrations in different parts of ecosystems. (Defra)
Note on A36: Water cycles through ecosystems and is essential for living organisms. (Defra)
Note on A37: This process produces oxygen, which is necessary for most living organisms. (Defra)
Note on A38: Habitats provide everything that an individual plant or animal needs to survive: food; water; and shelter. Each ecosystem provides different habitats that can be essential for a species’ lifecycle. Migratory species including birds, fish, mammals and insects all depend upon different ecosystems during their movements. (TEEB)

## 3. NWEBS by WBID
Use this table to record km/km2 of NWEBS component improved, by WFD water body ID, summarised from information in your AST.
Add a new row for each water body, copy the row above to ensure format and picklist for NWEBS component is available, alter the NWEBS component and the km/km2 as appropriate.
Use the 'Auto summary of NWEBS' tab to total the km/km2 of NWEBS component improved. NB: only numeric records below will be recognised in the automated summary.
The 'Defining the NWEBS baseline status for WFD water bodies' guidance note can be found here on the investigations toolkit
Use guidance note to help translate WFD classifications into NWEBS baselines & summarise effects of bundle of measures on NWEBS Components. (See link above to NWEBS status guidance note on investigations toolkit)
|  | Baseline change rivers (km) | [5 empty] | Baseline change coastal, lakes, TraC (km2)
Insert WB ID/ waterbody name and type | NWEBS Component | River Bad - Poor | River Poor - Mod | River Bad - Mod | River Mod - Good | River Poor - Good | River Bad - Good | Coastal, lakes, TraC Bad - Poor | Coastal, lakes, TraC Poor - Mod | Coastal, lakes, TraC Bad - Mod | Coastal, lakes, TraC Mod - Good | Coastal, lakes, TraC Poor - Good | Coastal, lakes, TraC Bad - Good
WB_river00001 | Fish
WB_river00002 | Fish
WB_canal00003 | Fish
WB_lake00001 | Fish
WB_river00001 | Inverts
WB_river00002 | Inverts
WB_canal00003 | Inverts
WB_lake00001 | Inverts
WB_river00001 | Plants
WB_river00002 | Plants
WB_canal00003 | Plants
WB_lake00001 | Plants
WB_river00001 | Clarity
WB_river00002 | Clarity
WB_canal00003 | Clarity
WB_lake00001 | Clarity
WB_river00001 | Flow/Channel
WB_river00002 | Flow/Channel
WB_canal00003 | Flow/Channel
WB_lake00001 | Flow/Channel
WB_river00001 | Safety for recreational contact
WB_river00002 | Safety for recreational contact
WB_canal00003 | Safety for recreational contact
WB_lake00001 | Safety for recreational contact
Note on A9: rlenane: Insert your WBID/ WB name and type in this column, adding new rows where necessary

## 4. Auto summary of NWEBS
Go to 'data' on the tool bar, select 'refresh all'. These tables will total the information recorded in 'NWEBS by WBID' tab.
Baseline change rivers (km)
Data
NWEBS Component | Sum of River Bad - Poor | Sum of River Poor - Mod | Sum of River Bad - Mod | Sum of River Mod - Good | Sum of River Poor - Good | Sum of River Bad - Good
Clarity
Fish
Flow/Channel
Inverts
Plants
Safety for recreational contact
Grand Total
Baseline change coastal, lakes, TraC (km2)
Data
NWEBS Component | Sum of Coastal, lakes, TraC Bad - Poor | Sum of Coastal, lakes, TraC Poor - Mod | Sum of Coastal, lakes, TraC Bad - Mod | Sum of Coastal, lakes, TraC Mod - Good | Sum of Coastal, lakes, TraC Poor - Good | Sum of Coastal, lakes, TraC Bad - Good
Clarity
Fish
Flow/Channel
Inverts
Plants
Safety for recreational contact
Grand Total

## A. Measures EcS filter tool
About the Ecosystem Services (EcS) Filtering Tool
This tool should be used in conjunction with the Water Appraisal Guidance and the Appraisal Summary Table. It has been produced by the National Environmental Assessment Service (NEAS) to assist the appraisal process to help capture the net benefits of implementing WFD measures for the 2nd Cycle River Basin Management Plans. It will also help to capture significant environmental effects of the RBMP. These effects will need to be clearly documented in the Strategic Environmental Assessment (SEA) Environmental Report, which will accompany the draft plan.
Contents of the Worksheets
1. Instructions how to use the tool
2. Measures Assessment contains a list of all 105 Tier 3 Measures against which the Ecosystem Services categories have been filtered. 'Not Significant' (N/S) was recorded where no potentially significant effect on the EcS is predicted. Where a potential effect is predicted, a description is given to help guide the user on the type of issues to consider. When recording effects in the AST, the user should document the potential effects before recording any mitigation actions.
3. Mitigation & Opportunities describes potential mitigation which could be used where an adverse effect is predicted. As noted above, the user should record the effects in the AST before documenting mitigation actions. It also identifies some opportunities for enhancement which could be considered.
4. Baseline Description This worksheet expands on the descriptions of the Ecosystem Services from the AST and provides some guidance on what baseline information to include in the AST. It is only necessary to record baseline information where a significant effect is predicted.
Principles
1. The SEA Environmental Report will need to describe the effects (adverse and beneficial) of each RBMP on the environment. It is essential that all significant effects are captured in the ASTs along with any assumptions made about the implementation o the measures and decisions on how to mitigate adverse effect. Please be clear and concise with wording in the AST.
1. This document is a guide only and local knowledge and experience of effects should always override it e.g. if a category is marked not significant but you are aware of an effect, capture what you know in the AST.
2. Ensure benefits and disbenefits are captured in the AST and highlight winners and losers.
3. When completing the AST, remember to consider the combined effects of implementing a bundle of measures. In some cases, a single measure may not have a significant positive effect on some of the ecosystem services, but in combination they could be significant, e.g. water quality improvement measures combined with river habitat measures and actions to address fish passage could have a positive effect on fisheries and result in a knock on positive effect on recreation in the local area.
4. Where a potentially significant effect has been identified for more than one measure in a bundle, the user will need to consider the in-combination effects. In some cases this could increase the size of the effect.
5. Note that a number of Ecosystem Services categories (Biochemical, ornamental, religious, scientific, inspiration of art, primary production and nutrient cycling) have been filtered out as 'not significant' (N/S) for all measures. However, we have still included baseline guidance for completeness. To reiterate the point: if implementing a bundle of measures is not going to have a significant effect on e.g. ornamental services, there is no need to describe the existing baseline in the AST.
How to use the Measures Assessment worksheet?
1. When considering individual measures and their effects on current ecosystem services, use the filter in either column C or D to select (tick) the measure and then scan the descriptions of potentially significant effects. ‘N/S’ means no significant impact expected. Where there are potentially significant effects, some examples of likely effects are provided. This is not an exhaustive list so please apply your local knowledge. You will also need to consider the actual implementation of the measure (such as the scale of the change etc) as well as the local context and document this understanding in the AST.
2. When considering the effects of a bundle of measures on an ecosystem service, use the filter to select (tick) all of the measures in the bundle and then work through each of the Ecosystem Services columns to narrow down your assessment to those EcS where there could be a potentially significant effect. Where none are identified and this is supported by your understanding, mark the row in the AST as 'No Impact'. Where potentially significant effects have been identified, consider how the bundle of measures could effect the ecosystem service. In the AST, describe the EcS baseline (using the guidance in worksheet 4) and how you expect the baseline to change under the different scenarios in the AST.

## B. Measures EcS assessment
|  |  |  | NEAS Assumptions |  | Provisioning services | [6 empty] | Regulating services | [9 empty] | Cultural services | [7 empty] | Supporting services
MeasureTier1 | MeasureTier2 | MeasureTier3 | Measure Code | What type of Measure is this? | Further assumptions | Fresh water | Food (e.g. crops, fruit, fish etc.) | Fibre and fuel (e.g. timber, wool, etc.) | Genetic resources (used for crop/stock breeding and biotechnology) | Biochemicals, natural medicines, pharmaceuticals | Ornamental resources (e.g. shells, flowers, etc.) | Water for non-consumptive use | Air Quality regulation | Climate regulation (local temperature/ precipitation, greenhouse gas sequestration) | Water regulation (timing and scale of run-off, flooding, etc.) | Natural hazard regulation (i.e. storm protection) | Pest regulation | Disease regulation | Erosion regulation | Water purification and waste treatment | Pollination | Noise and Light regulation | Cultural heritage | Recreation and tourism | Aesthetic value | Spiritual and religious value | Intellectual and scientific, educational | Inspiration of art, folklore, architecture, etc | Existence Values | Social relations (e.g. fishing, grazing or cropping communities) | Soil formation | Primary production (in river) | Nutrient cycling | Water recycling | Photosynthesis (production of atmospheric oxygen) | Provision of habitat
To control or manage abstraction | Control pattern/timing of abstraction | Change aggregate/total quantities | 3.3.6 | Restrict abstraction | Restrictions placed on those abstracting water resulting a new decrease in abstraction overall. | Potentially significant adverse effect on immediate and longer-term availability of water supply. | Potentially significant adverse effect if impacting on a large area and no alternative sources of water available. | N/S | N/S | N/S | N/S | Potentially significant adverse effect if impacting on a large area and no alternative sources of water available. | N/S | N/S | N/S | N/S | N/S | N/S | N/S | N/S | N/S | N/S | N/S | Potentially significant beneficial effect on fisheries and other recreational activities subject to longer-term change in baseline | N/S | N/S | N/S | N/S | N/S | N/S | N/S | N/S | N/S | N/S | N/S | Significant beneficial effect where Environmental Flow Indicators compliance restored.
To control or manage abstraction | Control pattern/timing of abstraction | Change licence use | 3.3.7 | Restrict abstraction | Restrictions placed on those abstracting water. This may result in a net decrease in abstraction overall or could result in restrictions on the timing of abstractions. | Potentially significant adverse effect on immediate and longer-term availability of water supply. | Potentially significant adverse effect if impacting on a large area and no alternative sources of water available. | N/S | N/S | N/S | N/S | Potentially significant adverse effect if impacting on a large area and no alternative sources of water available. | N/S | N/S | N/S | N/S | N/S | N/S | N/S | N/S | N/S | N/S | N/S | Potentially significant beneficial effect on fisheries and other recreational activities subject to longer-term change in baseline | N/S | N/S | N/S | N/S | N/S | N/S | N/S | N/S | N/S | N/S | N/S | Significant beneficial effect where Environmental Flow Indicators compliance restored.
To control or manage abstraction | Control pattern/timing of abstraction | Change season of abstraction | 3.3.3 | Restrict abstraction | Restrictions placed on those abstracting water resulting a net decrease in abstraction overall. | Potentially significant adverse effect on immediate and longer-term availability of water supply. | Potentially significant adverse effect if impacting on a large area and no alternative sources of water available. | N/S | N/S | N/S | N/S | Potentially significant adverse effect if impacting on a large area and no alternative sources of water available. | N/S | N/S | N/S | N/S | N/S | N/S | N/S | N/S | N/S | N/S | N/S | Potentially significant beneficial effect on fisheries and other recreational activities subject to longer-term change in baseline | N/S | N/S | N/S | N/S | N/S | N/S | N/S | N/S | N/S | N/S | N/S | Significant beneficial effect where Environmental Flow Indicators compliance restored.
To control or manage abstraction | Control pattern/timing of abstraction | Hands Off Flow | 3.3.1 | Restrict abstraction | Restrictions placed on those abstracting water resulting a net decrease in abstraction overall. | Potentially significant adverse effect on immediate and longer-term availability of water supply. | Potentially significant adverse effect if impacting on a large area and no alternative sources of water available. | N/S | N/S | N/S | N/S | Potentially significant adverse effect if impacting on a large area and no alternative sources of water available. | N/S | N/S | N/S | N/S | N/S | N/S | N/S | N/S | N/S | N/S | N/S | Potentially significant beneficial effect on fisheries and other recreational activities subject to longer-term change in baseline | N/S | N/S | N/S | N/S | N/S | N/S | N/S | N/S | N/S | N/S | N/S | Significant beneficial effect where Environmental Flow Indicators compliance restored.
To control or manage abstraction | Control pattern/timing of abstraction | Modify compensation release | 3.3.4 | Change impact of abstraction | Restores a more natural pattern of flow | N/S | N/S | N/S | N/S | N/S | N/S | Potentially significant adverse effect if impacting on a large area and no alternative sources of water available. | N/S | N/S | N/S | N/S | N/S | N/S | N/S | N/S | N/S | N/S | N/S | N/S | N/S | N/S | N/S | N/S | N/S | N/S | N/S | N/S | N/S | N/S | N/S | Potentially significant changes in hydromorphology depending of scale
To control or manage abstraction | Control pattern/timing of abstraction | Reduce abstraction annual quantity | 3.3.5 | Restrict abstraction | Restrictions placed on those abstracting water resulting a net decrease in abstraction overall. | Potentially significant adverse effect on immediate and longer-term availability of water supply. | Potentially significant adverse effect if impacting on a large area and no alternative sources of water available. | N/S | N/S | N/S | N/S | Potentially significant adverse effect if impacting on a large area and no alternative sources of water available. | N/S | N/S | N/S | N/S | N/S | N/S | N/S | N/S | N/S | N/S | N/S | Potentially significant beneficial effect on fisheries and other recreational activities subject to longer-term change in baseline | N/S | N/S | N/S | N/S | N/S | N/S | N/S | N/S | N/S | N/S | N/S | Significant beneficial effect where Environmental Flow Indicators compliance restored.
To control or manage abstraction | Control pattern/timing of abstraction | Reduce abstraction rate (daily or hourly) | 3.3.2 | Restrict abstraction | Restrictions placed on those abstracting water resulting a net decrease in abstraction overall. | Potentially significant adverse effect on immediate and longer-term availability of water supply. | Potentially significant adverse effect if impacting on a large area and no alternative sources of water available. | N/S | N/S | N/S | N/S | Potentially significant adverse effect if impacting on a large area and no alternative sources of water available. | N/S | N/S | N/S | N/S | N/S | N/S | N/S | N/S | N/S | N/S | N/S | Potentially significant beneficial effect on fisheries and other recreational activities subject to longer-term change in baseline | N/S | N/S | N/S | N/S | N/S | N/S | N/S | N/S | N/S | N/S | N/S | Significant beneficial effect where Environmental Flow Indicators compliance restored.
To control or manage abstraction | Use alternative source/relocate abstraction or discharge | Change abstraction location | 3.1.1 | Relocate abstraction | Overall water balance does not change | N/S | N/S | N/S | N/S | N/S | N/S | N/S | N/S | N/S | N/S | N/S | N/S | N/S | N/S | N/S | N/S | N/S | N/S | N/S | N/S | N/S | N/S | N/S | N/S | N/S | N/S | N/S | N/S | N/S | N/S | Significant beneficial effect where Environmental Flow Indicators compliance restored.
To control or manage abstraction | Use alternative source/relocate abstraction or discharge | Relocate discharge | 3.1.2 | Relocate discharge | Overall water balance does not change | N/S | N/S | N/S | N/S | N/S | N/S | N/S | N/S | N/S | N/S | N/S | N/S | N/S | N/S | Potentially Significant effect if water quality altered | N/S | N/S | N/S | N/S | N/S | N/S | N/S | N/S | N/S | N/S | N/S | N/S | N/S | N/S | N/S | Significant beneficial effect where Environmental Flow Indicators compliance restored.
To control or manage abstraction | Water Demand Management | Reduction of leakage | 3.2.1 | Minor/localised construction | Leakage reduction should reduce abstraction while maintaining supply | Potentially significant beneficial effect on immediate and longer-term availability of water supply. | Potentially significant beneficial effect on immediate availability of water supply | N/S | N/S | N/S | N/S | Potentially significant beneficial effect on immediate availability of water supply | N/S | N/S | N/S | N/S | N/S | N/S | N/S | N/S | N/S | N/S | N/S | N/S | N/S | N/S | N/S | N/S | N/S | N/S | N/S | N/S | N/S | N/S | N/S | N/S
To control or manage abstraction | Water Demand Management | Tariffs | 3.2.4 | Campaigns and agreements | Water demand would be expected to decrease due to an increase in tariffs. Certainty of net reduction in water demand low. | N/S | N/S | N/S | N/S | N/S | N/S | N/S | N/S | N/S | N/S | N/S | N/S | N/S | N/S | N/S | N/S | N/S | N/S | Potentially significant beneficial effect on fisheries and other recreational activities subject to longer-term change in baseline | N/S | N/S | N/S | N/S | N/S | N/S | N/S | N/S | N/S | N/S | N/S | Significant beneficial effect where Environmental Flow Indicators compliance restored.
To control or manage abstraction | Water Demand Management | Voluntary agreements with industry to reduce water use | 3.2.5 | Campaigns and agreements | Assume that industry isn't going to agree to anything that is likely to have a significant adverse effect on its business. Certainty of net reduction in water demand low. | N/S | N/S | N/S | N/S | N/S | N/S | N/S | N/S | N/S | N/S | N/S | N/S | N/S | N/S | N/S | N/S | N/S | N/S | Potentially significant beneficial effect on fisheries and other recreational activities subject to longer-term change in baseline | N/S | N/S | N/S | N/S | N/S | N/S | N/S | N/S | N/S | N/S | N/S | Significant beneficial effect where Environmental Flow Indicators compliance restored.
To control or manage abstraction | Water Demand Management | Water efficiency activity | 3.2.3 | Campaigns and agreements | Service provided remains the same, but requires less water to provide it. | N/S | N/S | N/S | N/S | N/S | N/S | N/S | N/S | N/S | N/S | N/S | N/S | N/S | N/S | N/S | N/S | N/S | N/S | Potentially significant beneficial effect on fisheries and other recreational activities subject to longer-term change in baseline | N/S | N/S | N/S | N/S | N/S | N/S | N/S | N/S | N/S | N/S | N/S | Significant beneficial effect where Environmental Flow Indicators compliance restored.
To control or manage abstraction | Water Demand Management | Water metering | 3.2.2 | Campaigns and agreements | Service provided remains the same, but encourages people to use water usage. Certainty of net reduction in water demand low. | N/S | N/S | N/S | N/S | N/S | N/S | N/S | N/S | N/S | N/S | N/S | N/S | N/S | N/S | N/S | N/S | N/S | N/S | Potentially significant beneficial effect on fisheries and other recreational activities subject to longer-term change in baseline | N/S | N/S | N/S | N/S | N/S | N/S | N/S | N/S | N/S | N/S | N/S | Significant beneficial effect where Environmental Flow Indicators compliance restored.
To control or manage diffuse source inputs | Mitigate/Remediate diffuse pollution impacts on receptor | Biomanipulation techniques | 2.3.6 | Introduction/removal of species | Physical works + introduction of species to control pollution e.g. reed beds. Assumed that this does not involve INNS | N/S | N/S | N/S | N/S | N/S | N/S | N/S | N/S | N/S | N/S | N/S | N/S | N/S | Potentially significant beneficial effect if involves planting on wide scale | Potentially significant beneficial effect on water purification depending on scale of planting | N/S | N/S | N/S | N/S | Potential significant effect especially where there is large scale habitat creation/loss and in a sensitive location. | N/S | N/S | N/S | N/S | N/S | N/S | N/S | N/S | N/S | N/S | Potential significant effect where there is large scale habitat creation/loss
To control or manage diffuse source inputs | Mitigate/Remediate diffuse pollution impacts on receptor | Fit/improve in stream sediment traps | 2.3.8 | Minor/localised construction | Small-scale hard structures in-channel to trap sediment. Requires ongoing management. | N/S | N/S | N/S | N/S | N/S | N/S | N/S | N/S | N/S | N/S | N/S | N/S | N/S | N/S | Potentially significant - reduces sediment load | N/S | N/S | N/S | N/S | N/S | N/S | N/S | N/S | N/S | N/S | N/S | N/S | N/S | N/S | N/S | N/S
To control or manage diffuse source inputs | Mitigate/Remediate diffuse pollution impacts on receptor | Modify/Cease dredging regime | 2.3.9 | Manage impact from existing operation | Reduction in overall dredging | N/S | N/S | N/S | N/S | N/S | N/S | Potentially significant adverse effect for example where dredging is required for navigation | N/S | N/S | Potentially significant where dredging forms part of flood risk management solution | N/S | N/S | N/S | Potentially significant where dredging has an impact on erosion. | Potentially significant - dredging could remove a source of sediment or reduced dredging could help to stabilise sediments. | N/S | N/S | N/S | N/S | Potentially significant if change in regime leads to a visual change in the waterscape | N/S | N/S | N/S | N/S | N/S | N/S | N/S | N/S | N/S | N/S | Potentially significant beneficial effect where dredging ceases.
To control or manage diffuse source inputs | Mitigate/Remediate diffuse pollution impacts on receptor | Relocate or remove main receptor (e.g. divert stream) | 2.3.3 | Large scale construction/change | e.g. stream /ditch diversion | N/S | Potentially significant adverse effect, dependent on whether land used for food production is lost and/or whether local abstractors are affected by the change. | N/S | N/S | N/S | N/S | Potentially significant adverse effect on navigation or hydropower for example | N/S | N/S | Potentially significant effect on flooding for example | N/S | N/S | N/S | N/S | Potentially significant - water purification | N/S | N/S | N/S | Potentially significant beneficial effect if leads to a greater recreational resource (e.g. Jubilee River) | Potentially significant if leads to a more valued resource | N/S | N/S | N/S | N/S | N/S | N/S | N/S | N/S | N/S | N/S | Potentially significant depending on scale
To control or manage diffuse source inputs | Mitigate/Remediate diffuse pollution impacts on receptor | Remediation of land contamination and/or Groundwater | 2.3.5 | Treatment/removal of existing material | Physical removal of material and/or chemical or biological treatment | Potentially significant beneficial effect if brings additional water resource into use. | N/S | N/S | N/S | N/S | N/S | N/S | N/S | N/S | N/S | N/S | N/S | N/S | N/S | Potentially significant - water purification | N/S | N/S | N/S | N/S | N/S | N/S | N/S | N/S | N/S | N/S | N/S | N/S | N/S | N/S | N/S | Potentially significant dependent on scale remediation
To control or manage diffuse source inputs | Mitigate/Remediate diffuse pollution impacts on receptor | Removal of sediment | 2.3.7 | Treatment/removal of existing material | Removal of sediment for disposal or treatment | N/S | N/S | N/S | N/S | N/S | N/S | N/S | N/S | N/S | N/S | N/S | N/S | N/S | N/S | Potentially significant as removing sediment will help to purify the water. | N/S | N/S | N/S | N/S | N/S | N/S | N/S | N/S | N/S | N/S | N/S | N/S | N/S | N/S | N/S | Potential significant effect where there is large scale habitat creation /loss
To control or manage diffuse source inputs | Mitigate/Remediate diffuse pollution impacts on receptor | Riparian management | 2.3.1 | Minor/localised construction | Buffer strips etc | N/S | N/S | Potentially significant beneficial effect if involves extensive harvestable planting | N/S | N/S | N/S | N/S | N/S | N/S | Potentially significant as riparian management has potential to affect flooding | N/S | N/S | N/S | Potentially significant where erosion currently an issue and riparian management will lead to change. | Potentially significant - water purification | N/S | N/S | N/S | N/S | Potentially significant where large scale management and leads to change which is valued more. | N/S | N/S | N/S | N/S | N/S | N/S | N/S | N/S | N/S | N/S | Potentially significant depending on scale
To control or manage diffuse source inputs | Mitigate/Remediate diffuse pollution impacts on receptor | River restoration | 2.3.2 | Large scale construction/change | Physical works to rivers on a relatively large scale that does not include realignment of embankments (separate measure). | N/S | N/S | N/S | N/S | N/S | N/S | Potentially significant adverse effect on navigation e.g. change to shallower channel | N/S | N/S | Potentially significant depending on whether the flow regime is altered and flooding affected. | N/S | N/S | N/S | N/S | Potentially significant where restoration has a water purification function associated with reduced sediments for example | N/S | N/S | Potentially significant only where restoration involves changes to historic structures or extensive excavation in a sensitive area | Potential impact on recreational fisheries activities and wider recreational beneficial where accessible. | Unlikely to be significant except where very large scale and accessible. | N/S | N/S | N/S | N/S | N/S | N/S | N/S | N/S | N/S | N/S | Potential significant effect where there is large scale habitat creation/loss
To control or manage diffuse source inputs | Mitigate/Remediate diffuse pollution impacts on receptor | Seal/cap contaminated sediments | 2.3.4 | Minor/localised construction | e.g. bentonite capping | N/S | N/S | N/S | N/S | N/S | N/S | N/S | N/S | N/S | N/S | N/S | N/S | N/S | N/S | Potentially significant as reduced pollution and eutrophication | N/S | N/S | N/S | N/S | N/S | N/S | N/S | N/S | N/S | N/S | N/S | N/S | N/S | N/S | N/S | Potential significant effect where there is large scale habitat creation/loss
To control or manage diffuse source inputs | Reduce diffuse pollution at source | Control amenity use of pesticides | 2.1.11 | Regulation and controls | Gardens, golf courses, parks etc through voluntary agreement and/or regulation | N/S | Potentially significant effect on adjacent food growers | N/S | N/S | N/S | N/S | N/S | N/S | N/S | N/S | N/S | N/S | N/S | N/S | Potentially significant - less need to treat water. | N/S | N/S | N/S | N/S | N/S | N/S | N/S | N/S | N/S | N/S | N/S | N/S | N/S | N/S | N/S | Potential for better quality habitat for example reduced impact on insects
To control or manage diffuse source inputs | Reduce diffuse pollution at source | Farm Infrastructure | 2.1.1 | Minor/localised construction | Covering slurry areas, avoiding run-off etc | N/S | N/S | N/S | N/S | N/S | N/S | N/S | N/S | N/S | N/S | N/S | N/S | N/S | N/S | Potentially significant - less need to treat water. | N/S | N/S | N/S | N/S | N/S | N/S | N/S | N/S | N/S | N/S | N/S | N/S | N/S | N/S | N/S | N/S
To control or manage diffuse source inputs | Reduce diffuse pollution at source | Field & Crop - Arable soils | 2.1.2 | Campaigns and agreements (and regulation) | Better soil management, agri-environment schemes | N/S | Potential significant effect if implemented on a large scale, and leads to a reduction in the amount of land available for food production. | N/S | N/S | N/S | N/S | N/S | N/S | N/S | N/S | N/S | N/S | N/S | Potentially significant effects on erosion associated with changes in tillage | Potentially significant - less need to treat water. | N/S | N/S | N/S | N/S | N/S | N/S | N/S | N/S | N/S | N/S | N/S | N/S | N/S | N/S | N/S | Potential significant effect if alternative leads to better habitat.
To control or manage diffuse source inputs | Reduce diffuse pollution at source | Field & Crop - Livestock | 2.1.3 | Campaigns and agreements | Stocking densities, managing waste from livestock and impact on wider environment | N/S | Potential significant effect if implemented on a large scale, and leads to a reduction in food production. | N/S | N/S | N/S | N/S | N/S | N/S | N/S | N/S | N/S | N/S | N/S | Potentially significant effects on erosion associated with stocking densities for example | Potentially significant - less need to treat water. | N/S | N/S | N/S | N/S | N/S | N/S | N/S | N/S | N/S | N/S | N/S | N/S | N/S | N/S | N/S | Potential significant effect if alternative leads to better habitat.
To control or manage diffuse source inputs | Reduce diffuse pollution at source | Field & Crop - Nutrients | 2.1.4 | Campaigns and agreements | e.g. Managing use of fertilisers | N/S | Potential significant effect if implemented on a large scale, and leads to a reduction in food production. | Potentially significant effect if implemented on a large scale | N/S | N/S | N/S | N/S | N/S | N/S | N/S | N/S | N/S | N/S | N/S | Potentially significant dependent on scale due to reduced eutrophication | N/S | N/S | N/S | N/S | N/S | N/S | N/S | N/S | N/S | N/S | N/S | N/S | N/S | N/S | N/S | Potential significant effect if alternative leads to better habitat.
To control or manage diffuse source inputs | Reduce diffuse pollution at source | Field & Crop - Pesticide management | 2.1.5 | Campaigns and agreements | e.g. voluntary agreements to spray crops less | N/S | Potentially significant if,for example if leads to change in crops grown | N/S | N/S | N/S | N/S | N/S | N/S | N/S | N/S | N/S | N/S | N/S | N/S | Potentially significant - less need to treat water. | N/S | N/S | N/S | N/S | N/S | N/S | N/S | N/S | N/S | N/S | N/S | N/S | N/S | N/S | N/S | Potential significant effect if alternative leads to better habitat.
To control or manage diffuse source inputs | Reduce diffuse pollution at source | Forestry | 2.1.7 | Campaigns and agreements | Land management change either planting new or reversion from to more natural habitat or managing impacts from | N/S | Potentially significant adverse effect - depending on how measure is implemented. Could mean a reduction in agricultural land for example. | Potentially significant effect on wood production | N/S | N/S | N/S | N/S | N/S | Potentially significant local temperature regulation and greenhouse gas dependent on scale | Potentially significant where large scale change in land use. | N/S | N/S | N/S | Potentially significant where large scale change in land use. | Potentially significant where large scale change in land use. | N/S | N/S | Potentially significant effects. Consider change of land use and buried deposits for example. | Potentially significant where large scale change in land use. | Potentially significant where large scale change in land use. | N/S | N/S | N/S | N/S | Potentially significant where large scale change in land use. | N/S | N/S | N/S | N/S | N/S | Potentially significant where large scale change in land use.
To control or manage diffuse source inputs | Reduce diffuse pollution at source | Genetic potential | 2.1.9 | Campaigns and agreements | Involves the use of genetics to improve crops to reduce fertiliser/pesticide application e.g. improving the genetic composition of grassland for example, to a composition that need lower levels of fertiliser application also crops that require less pesticide application | N/S | May interact /interrelate with food crops | N/S | Development of new strains/breeds can contribute to genetic diversity and improve resilience | N/S | N/S | N/S | N/S | N/S | N/S | N/S | N/S | N/S | N/S | Potentially significant dependent on scale due to reduced eutrophication | N/S | N/S | N/S | N/S | N/S | N/S | N/S | N/S | N/S | N/S | N/S | N/S | N/S | N/S | N/S | Risks to existing habitat and species
To control or manage diffuse source inputs | Reduce diffuse pollution at source | Improve chemical storage and use | 2.1.12 | Campaigns and agreements | Non-agricultural chemical storage and use | N/S | N/S | N/S | N/S | N/S | N/S | N/S | N/S | N/S | N/S | N/S | N/S | N/S | N/S | Potentially significant effect where change leads to less need to treat water. | N/S | N/S | N/S | N/S | N/S | N/S | N/S | N/S | N/S | N/S | N/S | N/S | N/S | N/S | N/S | Potentially significant if leading to a significant reduction in the release of contaminants/pollution
To control or manage diffuse source inputs | Reduce diffuse pollution at source | Land use change | 2.1.8 | Planting and changes to existing habitats | Assume a change from an intensive use of land such as arable to a less intensive use such as pasture/silage crop and putting field boundaries out of use | N/S | Potentially significant effect if reduces land available for food production or shift towards less intensive agri methods | Potentially significant if impact on forestry or other fuel or fibre. | N/S | N/S | N/S | N/S | N/S | N/S | Potentially significant if run-off currently an issue and measure helps to reduce issue through better land use management | N/S | N/S | N/S | Potentially significant if erosion currently an issue and measure helps to reduce issue through better land use management | Potentially significant effect where change leads to less need to treat water. | N/S | N/S | Potentially significant effects if impact on buried heritage for example | Potentially significant (adverse or beneficial) where leads to improved recreation or tourism opportunity | Unlikely to be significant unless of large scale | N/S | N/S | N/S | N/S | Potentially significant (adverse or beneficial) on a longer-term basis where associated with significant land use change which has an impact on existing community (e.g. farming) | Potentially significant beneficial if water level management leads to a change in habitats (e.g. wetland creation) | N/S | N/S | N/S | N/S | Potentially significant beneficial effects where leads to new/improved habitat
To control or manage diffuse source inputs | Reduce diffuse pollution at source | Manure & Fertiliser management | 2.1.6 | Campaigns and agreements | Managing source of nutrients through timing of spreading etc | N/S | Potentially significant adverse effect if implemented on a large scale | Potentially significant effect if implemented on a large scale | N/S | N/S | N/S | N/S | N/S | N/S | N/S | N/S | N/S | N/S | N/S | Potential significant dependent on scale due to reduced eutrophication | N/S | N/S | N/S | N/S | N/S | N/S | N/S | N/S | N/S | N/S | N/S | N/S | N/S | N/S | N/S | Potential significant effect for example if leads to increased habitat leading to a biodiversity gain
To control or manage diffuse source inputs | Reduce diffuse pollution at source | Restrict plumbing and drainage modifications /installations by unqualified people | 2.1.10 | Campaigns and agreements | Regulation and controls | N/S | N/S | N/S | N/S | N/S | N/S | N/S | N/S | N/S | N/S | N/S | N/S | N/S | N/S | Potentially significant effect where change leads to less need to treat water. | N/S | N/S | N/S | N/S | N/S | N/S | N/S | N/S | N/S | N/S | N/S | N/S | N/S | N/S | N/S | N/S
To control or manage diffuse source inputs | Reduce diffuse pollution at source | Restriction on boat access, speed and maintenance activities | 2.1.13 | Campaigns and agreements | Result in less pollution from vessels and disturbance to wildlife | N/S | N/S | N/S | N/S | N/S | N/S | Potentially significant adverse effect on navigation. | N/S | N/S | N/S | N/S | N/S | N/S | N/S | Potentially significant beneficial if implementation leads to a change in vessel use on a water body, and an associated improvement in the water quality. | N/S | N/S | N/S | Potentially significant effects imposing restrictions on boat use where this forms an important component of recreation and tourism. | N/S | N/S | N/S | N/S | N/S | N/S | N/S | N/S | N/S | N/S | N/S | N/S
To control or manage diffuse source inputs | Reduce diffuse pollution pathways (i.e. control entry to water environment) | Surface run-off & drainage management | 2.2.1 | Minor/localised construction | SuDS, Oil interceptors, farm run-off collection tanks, highways soakaways etc | N/S | N/S | N/S | N/S | N/S | N/S | N/S | N/S | N/S | Significant depending on method used and scale, e.g. SUDS and soakaways would reduce runoff volume | N/S | N/S | N/S | N/S | Potentially significant effect where change leads to less need to treat water. | N/S | N/S | N/S | N/S | Potentially significant effect on rivers where helping to avoid cases of visible pollution such as eutrophication. | N/S | N/S | N/S | N/S | N/S | N/S | N/S | N/S | N/S | N/S | Potentially significant dependent on method used (e.g. SUDS, buffer strips) and scale
To control or manage non native invasive/alien species | Building awareness and understanding (to slow the spread) | Increase awareness of the ‘preventative approach’ | 6.4.1 | Campaigns and agreements | Awareness and action | N/S | N/S | N/S | N/S | N/S | N/S | N/S | N/S | N/S | Potentially significant but only if targeting a species which is known to contribute to flow restriction | N/S | N/S | N/S | Potentially significant but only if targeting a species which is known to exacerbate erosion (i.e. J Knotweed, erosion of riverbanks) | N/S | N/S | N/S | N/S | Potentially significant where large-scale problem has an impact on people's enjoyment of a resource (e.g. floating pennywort clogging up a waterway or Japanese Knotweed obscuring views of a river). | Potentially significant where large-scale problem has an impact on people's enjoyment of a resource (e.g. floating pennywort clogging up a waterway). Bear in mind that general public may not be aware/view invasive species in the same way. | N/S | N/S | N/S | N/S | N/S | N/S | N/S | N/S | N/S | N/S | Potential significant effect where action leads to better habitat
To control or manage non native invasive/alien species | Building awareness and understanding (to slow the spread) | Maintain a "one stop shop" website for information | 6.4.2 | Campaigns and agreements | Nationally coordinated eg Defra's website & non-native spp framework strategy for GB | N/S | N/S | N/S | N/S | N/S | N/S | N/S | N/S | N/S | Potentially significant but only if targeting a species which is known to contribute to flow restriction | N/S | N/S | N/S | Potentially significant but only if targeting a species which is known to exacerbate erosion (i.e. J Knotweed, erosion of riverbanks) | N/S | N/S | N/S | N/S | Potentially significant where large-scale problem has an impact on people's enjoyment of a resource (e.g. floating pennywort clogging up a waterway or Japanese Knotweed obscuring views of a river). | Potentially significant where large-scale problem has an impact on people's enjoyment of a resource (e.g. floating pennywort clogging up a waterway). Bear in mind that general public may not be aware/view invasive species in the same way. | N/S | N/S | N/S | N/S | N/S | N/S | N/S | N/S | N/S | N/S | Potential significant effect where action leads to better habitat
To control or manage non native invasive/alien species | Building awareness and understanding (to slow the spread) | Provide advice and training | 6.4.3 | Campaigns and agreements | Efficacy assumed | N/S | N/S | N/S | N/S | N/S | N/S | N/S | N/S | N/S | Potentially significant but only if targeting a species which is known to contribute to flow restriction | N/S | N/S | N/S | Potentially significant but only if targeting a species which is known to exacerbate erosion (i.e. J Knotweed, erosion of riverbanks) | N/S | N/S | N/S | N/S | Potentially significant where large-scale problem has an impact on people's enjoyment of a resource (e.g. floating pennywort clogging up a waterway or Japanese Knotweed obscuring views of a river). | Potentially significant where large-scale problem has an impact on people's enjoyment of a resource (e.g. floating pennywort clogging up a waterway). Bear in mind that general public may not be aware/view invasive species in the same way. | N/S | N/S | N/S | N/S | N/S | N/S | N/S | N/S | N/S | N/S | Potential significant effect where action leads to better habitat
To control or manage non native invasive/alien species | Early detection, monitoring and rapid response (to reduce the risk of establishment) | Control and eradication of selected high risk species | 6.2.2 | Introduction/removal of species | Effectiveness of prevention assumed | N/S | N/S | N/S | N/S | N/S | N/S | N/S | N/S | N/S | Potentially significant but only if targeting a species which is known to contribute to flow restriction | N/S | N/S | N/S | Potentially significant but only if targeting a species which is known to exacerbate erosion (i.e. J Knotweed, erosion of riverbanks) | N/S | N/S | N/S | N/S | Potentially significant where large-scale problem has an impact on people's enjoyment of a resource (e.g. floating pennywort clogging up a waterway or Japanese Knotweed obscuring views of a river). | Potentially significant where large-scale problem has an impact on people's enjoyment of a resource (e.g. floating pennywort clogging up a waterway). Bear in mind that general public may not be aware/view invasive species in the same way. | N/S | N/S | N/S | N/S | N/S | N/S | N/S | N/S | N/S | N/S | Potential significant effect where action leads to better habitat
To control or manage non native invasive/alien species | Early detection, monitoring and rapid response (to reduce the risk of establishment) | Undertake pathway analysis of the likely routes of introduction of novel INNS | 6.2.1 | investigation/improve knowledge | Nationally coordinated. Assumed that undertaking the pathway analysis leads to an action being implemented with respect to INNS. | N/S | N/S | N/S | N/S | N/S | N/S | N/S | N/S | N/S | Potentially significant but only if targeting a species which is known to contribute to flow restriction | N/S | N/S | N/S | Potentially significant but only if targeting a species which is known to exacerbate erosion (i.e. J Knotweed, erosion of riverbanks) | N/S | N/S | N/S | N/S | Potentially significant where large-scale problem has an impact on people's enjoyment of a resource (e.g. floating pennywort clogging up a waterway or Japanese Knotweed obscuring views of a river). | Potentially significant where large-scale problem has an impact on people's enjoyment of a resource (e.g. floating pennywort clogging up a waterway). Bear in mind that general public may not be aware/view invasive species in the same way. | N/S | N/S | N/S | N/S | N/S | N/S | N/S | N/S | N/S | N/S | Potential significant effect where action leads to better habitat
To control or manage non native invasive/alien species | Early detection, monitoring and rapid response (to reduce the risk of establishment) | Undertake risk assessments of priority invasive species. | 6.2.4 | investigation/improve knowledge | Nationally coordinated. Assumed that through undertaking the risk assessments, there will be improved detection and quick response to INNS. | N/S | N/S | N/S | N/S | N/S | N/S | N/S | N/S | N/S | Potentially significant but only if targeting a species which is known to contribute to flow restriction | N/S | N/S | N/S | Potentially significant but only if targeting a species which is known to exacerbate erosion (i.e. J Knotweed, erosion of riverbanks) | N/S | N/S | N/S | N/S | Potentially significant where large-scale problem has an impact on people's enjoyment of a resource (e.g. floating pennywort clogging up a waterway or Japanese Knotweed obscuring views of a river). | Potentially significant where large-scale problem has an impact on people's enjoyment of a resource (e.g. floating pennywort clogging up a waterway). Bear in mind that general public may not be aware/view invasive species in the same way. | N/S | N/S | N/S | N/S | N/S | N/S | N/S | N/S | N/S | N/S | Potential significant effect where action leads to better habitat
To control or manage non native invasive/alien species | Early detection, monitoring and rapid response (to reduce the risk of establishment) | Use a central repository to hold data on invasive species. | 6.2.3 | investigation/improve knowledge | Nationally coordinated. Assumed that through having a central database there will increased sharing of data and subsequently earlier detection and response to INNS spread. | N/S | N/S | N/S | N/S | N/S | N/S | N/S | N/S | N/S | Potentially significant but only if targeting a species which is known to contribute to flow restriction | N/S | N/S | N/S | Potentially significant but only if targeting a species which is known to exacerbate erosion (i.e. J Knotweed, erosion of riverbanks) | N/S | N/S | N/S | N/S | Potentially significant where large-scale problem has an impact on people's enjoyment of a resource (e.g. floating pennywort clogging up a waterway or Japanese Knotweed obscuring views of a river). | Potentially significant where large-scale problem has an impact on people's enjoyment of a resource (e.g. floating pennywort clogging up a waterway). Bear in mind that general public may not be aware/view invasive species in the same way. | N/S | N/S | N/S | N/S | N/S | N/S | N/S | N/S | N/S | N/S | Potential significant effect where action leads to better habitat
To control or manage non native invasive/alien species | Mitigation, control and eradication (to reduce extent) | Eradication and control of invasive non-native species at selected SSSIs and Natura 2000 sites. | 6.3.2 | Introduction/removal of species | Protected Area measures | N/S | N/S | N/S | N/S | N/S | N/S | N/S | N/S | N/S | Potentially significant but only if targeting a species which is known to contribute to flow restriction | N/S | N/S | N/S | Potentially significant but only if targeting a species which is known to exacerbate erosion (i.e. J Knotweed, erosion of riverbanks) | N/S | N/S | N/S | N/S | Potentially significant where large-scale problem has an impact on people's enjoyment of a resource (e.g. floating pennywort clogging up a waterway or Japanese Knotweed obscuring views of a river). | Potentially significant where large-scale problem has an impact on people's enjoyment of a resource (e.g. floating pennywort clogging up a waterway). Bear in mind that general public may not be aware/view invasive species in the same way. | N/S | N/S | N/S | Potentially significant beneficial where action help leads to a change to rare/valued species/habitats (e.g. SAC, SSSI) or contributes to existing nearby valued habitats. | N/S | N/S | N/S | N/S | N/S | N/S | Potential significant effect where action leads to better habitat
To control or manage non native invasive/alien species | Mitigation, control and eradication (to reduce extent) | Establish National Invasive Non-Native Species Forums. | 6.3.4 | Campaigns and agreements | Nationally coordinated. Assumed that through having forums there will increased sharing of data and subsequently earlier detection and response to INNS spread. | N/S | N/S | N/S | N/S | N/S | N/S | N/S | N/S | N/S | N/S | N/S | N/S | N/S | N/S | N/S | N/S | N/S | N/S | N/S | N/S | N/S | N/S | N/S | N/S | N/S | N/S | N/S | N/S | N/S | N/S | Potential significant effect where action leads to better habitat
To control or manage non native invasive/alien species | Mitigation, control and eradication (to reduce extent) | Implement codes of practice | 6.3.9 | Campaigns and agreements | Awareness and action | N/S | N/S | N/S | N/S | N/S | N/S | N/S | N/S | N/S | Potentially significant but only if targeting a species which is known to contribute to flow restriction | N/S | N/S | N/S | Potentially significant but only if targeting a species which is known to exacerbate erosion (i.e. J Knotweed, erosion of riverbanks) | N/S | N/S | N/S | N/S | Potentially significant where large-scale problem has an impact on people's enjoyment of a resource (e.g. floating pennywort clogging up a waterway or Japanese Knotweed obscuring views of a river). | Potentially significant where large-scale problem has an impact on people's enjoyment of a resource (e.g. floating pennywort clogging up a waterway). Bear in mind that general public may not be aware/view invasive species in the same way. | N/S | N/S | N/S | N/S | N/S | N/S | N/S | N/S | N/S | N/S | Potential significant effect where action leads to better habitat
To control or manage non native invasive/alien species | Mitigation, control and eradication (to reduce extent) | Implement Individual Species Action Plans for priority species. | 6.3.8 | Campaigns and agreements | In combination with controls on INNS, measures to improve target species. | N/S | N/S | N/S | N/S | N/S | N/S | N/S | N/S | N/S | Potentially significant but only if targeting a species which is known to contribute to flow restriction | N/S | N/S | N/S | Potentially significant but only if targeting a species which is known to exacerbate erosion (i.e. J Knotweed, erosion of riverbanks) | N/S | N/S | N/S | N/S | Potentially significant where large-scale problem has an impact on people's enjoyment of a resource (e.g. floating pennywort clogging up a waterway or Japanese Knotweed obscuring views of a river). | Potentially significant where large-scale problem has an impact on people's enjoyment of a resource (e.g. floating pennywort clogging up a waterway). Bear in mind that general public may not be aware/view invasive species in the same way. | N/S | N/S | N/S | N/S | N/S | N/S | N/S | N/S | N/S | N/S | Potential significant effect where action leads to better habitat
To control or manage non native invasive/alien species | Mitigation, control and eradication (to reduce extent) | Integrate control measures across all policy areas. | 6.3.6 | Introduction/removal of species | Nationally coordinated | N/S | N/S | N/S | N/S | N/S | N/S | N/S | N/S | N/S | Potentially significant but only if targeting a species which is known to contribute to flow restriction | N/S | N/S | N/S | Potentially significant but only if targeting a species which is known to exacerbate erosion (i.e. J Knotweed, erosion of riverbanks) | N/S | N/S | N/S | N/S | Potentially significant where large-scale problem has an impact on people's enjoyment of a resource (e.g. floating pennywort clogging up a waterway or Japanese Knotweed obscuring views of a river). | Potentially significant where large-scale problem has an impact on people's enjoyment of a resource (e.g. floating pennywort clogging up a waterway). Bear in mind that general public may not be aware/view invasive species in the same way. | N/S | N/S | N/S | N/S | N/S | N/S | N/S | N/S | N/S | N/S | Potential significant effect where action leads to better habitat
To control or manage non native invasive/alien species | Mitigation, control and eradication (to reduce extent) | Reduction of the extent of invasive non-native species by operations. | 6.3.1 | Introduction/removal of species | Control measures such as trapping and spraying | N/S | N/S | N/S | N/S | N/S | N/S | N/S | N/S | N/S | Potentially significant but only if targeting a species which is known to contribute to flow restriction | N/S | N/S | N/S | Potentially significant but only if targeting a species which is known to exacerbate erosion (i.e. J Knotweed, erosion of riverbanks) | N/S | N/S | N/S | N/S | Potentially significant where large-scale problem has an impact on people's enjoyment of a resource (e.g. floating pennywort clogging up a waterway or Japanese Knotweed obscuring views of a river). | Potentially significant where large-scale problem has an impact on people's enjoyment of a resource (e.g. floating pennywort clogging up a waterway). Bear in mind that general public may not be aware/view invasive species in the same way. | N/S | N/S | N/S | N/S | N/S | N/S | N/S | N/S | N/S | N/S | Potential significant effect where action leads to better habitat
To control or manage non native invasive/alien species | Mitigation, control and eradication (to reduce extent) | Seek sustainable and cost-effective methods for managing established invasions of species. | 6.3.3 | Introduction/removal of species | Research and implementation | N/S | N/S | N/S | N/S | N/S | N/S | N/S | N/S | N/S | Potentially significant but only if targeting a species which is known to contribute to flow restriction | N/S | N/S | N/S | Potentially significant but only if targeting a species which is known to exacerbate erosion (i.e. J Knotweed, erosion of riverbanks) | N/S | N/S | N/S | N/S | Potentially significant where large-scale problem has an impact on people's enjoyment of a resource (e.g. floating pennywort clogging up a waterway or Japanese Knotweed obscuring views of a river). | Potentially significant where large-scale problem has an impact on people's enjoyment of a resource (e.g. floating pennywort clogging up a waterway). Bear in mind that general public may not be aware/view invasive species in the same way. | N/S | N/S | N/S | N/S | N/S | N/S | N/S | N/S | N/S | N/S | Potential significant effect where action leads to better habitat
To control or manage non native invasive/alien species | Mitigation, control and eradication (to reduce extent) | Share best practice on partnership working | 6.3.7 | investigation/improve knowledge | Research and implementation | N/S | N/S | N/S | N/S | N/S | N/S | N/S | N/S | N/S | Potentially significant but only if targeting a species which is known to contribute to flow restriction | N/S | N/S | N/S | Potentially significant but only if targeting a species which is known to exacerbate erosion (i.e. J Knotweed, erosion of riverbanks) | N/S | N/S | N/S | N/S | Potentially significant where large-scale problem has an impact on people's enjoyment of a resource (e.g. floating pennywort clogging up a waterway or Japanese Knotweed obscuring views of a river). | Potentially significant where large-scale problem has an impact on people's enjoyment of a resource (e.g. floating pennywort clogging up a waterway). Bear in mind that general public may not be aware/view invasive species in the same way. | N/S | N/S | N/S | N/S | N/S | N/S | N/S | N/S | N/S | N/S | Potential significant effect where action leads to better habitat
To control or manage non native invasive/alien species | Mitigation, control and eradication (to reduce extent) | Support established local fora by providing advice and guidance | 6.3.5 | investigation/improve knowledge | Research and implementation | N/S | N/S | N/S | N/S | N/S | N/S | N/S | N/S | N/S | Potentially significant but only if targeting a species which is known to contribute to flow restriction | N/S | N/S | N/S | Potentially significant but only if targeting a species which is known to exacerbate erosion (i.e. J Knotweed, erosion of riverbanks) | N/S | N/S | N/S | N/S | Potentially significant where large-scale problem has an impact on people's enjoyment of a resource (e.g. floating pennywort clogging up a waterway or Japanese Knotweed obscuring views of a river). | Potentially significant where large-scale problem has an impact on people's enjoyment of a resource (e.g. floating pennywort clogging up a waterway). Bear in mind that general public may not be aware/view invasive species in the same way. | N/S | N/S | N/S | N/S | N/S | N/S | N/S | N/S | N/S | N/S | Potential significant effect where action leads to better habitat
To control or manage non native invasive/alien species | Mitigation, control and eradication (to reduce extent) | Use of existing legislative powers to reduce risk | 6.3.10 | Regulation and controls | Regulation and controls | N/S | N/S | N/S | N/S | N/S | N/S | N/S | N/S | N/S | Potentially significant but only if targeting a species which is known to contribute to flow restriction | N/S | N/S | N/S | Potentially significant but only if targeting a species which is known to exacerbate erosion (i.e. J Knotweed, erosion of riverbanks) | N/S | N/S | N/S | N/S | Potentially significant where large-scale problem has an impact on people's enjoyment of a resource (e.g. floating pennywort clogging up a waterway or Japanese Knotweed obscuring views of a river). | Potentially significant where large-scale problem has an impact on people's enjoyment of a resource (e.g. floating pennywort clogging up a waterway). Bear in mind that general public may not be aware/view invasive species in the same way. | N/S | N/S | N/S | N/S | N/S | N/S | N/S | N/S | N/S | N/S | Potential significant effect where action leads to better habitat
To control or manage non native invasive/alien species | Prevent introduction | Contribute to EU level initiatives | 6.1.2 | Regulation and controls | Nationally coordinated | N/S | N/S | N/S | N/S | N/S | N/S | N/S | N/S | N/S | Potentially significant but only if targeting a species which is known to contribute to flow restriction | N/S | N/S | N/S | Potentially significant but only if targeting a species which is known to exacerbate erosion (i.e. J Knotweed, erosion of riverbanks) | N/S | N/S | N/S | N/S | Potentially significant where large-scale problem has an impact on people's enjoyment of a resource (e.g. floating pennywort clogging up a waterway or Japanese Knotweed obscuring views of a river). | Potentially significant where large-scale problem has an impact on people's enjoyment of a resource (e.g. floating pennywort clogging up a waterway). Bear in mind that general public may not be aware/view invasive species in the same way. | N/S | N/S | N/S | N/S | N/S | N/S | N/S | N/S | N/S | N/S | Potential significant effect where action leads to better habitat
To control or manage non native invasive/alien species | Prevent introduction | Develop a national early warning system and eradicate new invasions when practicable. | 6.1.1 | Introduction/removal of species | Nationally coordinated | N/S | N/S | N/S | N/S | N/S | N/S | N/S | N/S | N/S | Potentially significant but only if targeting a species which is known to contribute to flow restriction | N/S | N/S | N/S | Potentially significant but only if targeting a species which is known to exacerbate erosion (i.e. J Knotweed, erosion of riverbanks) | N/S | N/S | N/S | N/S | Potentially significant where large-scale problem has an impact on people's enjoyment of a resource (e.g. floating pennywort clogging up a waterway or Japanese Knotweed obscuring views of a river). | Potentially significant where large-scale problem has an impact on people's enjoyment of a resource (e.g. floating pennywort clogging up a waterway or Japanese Knotweed obscuring views of a river). Bear in mind that general public may not be aware/view invasive species in the same way. | N/S | N/S | N/S | N/S | N/S | N/S | N/S | N/S | N/S | N/S | Potential significant effect where action leads to better habitat
To control or manage non native invasive/alien species | Prevent introduction | Raise awareness on risks of transfer to the wild. | 6.1.3 | investigation/improve knowledge | Assumes successful Implementation and monitoring | N/S | N/S | N/S | N/S | N/S | N/S | N/S | N/S | N/S | Potentially significant but only if targeting a species which is known to contribute to flow restriction | N/S | N/S | N/S | Potentially significant but only if targeting a species which is known to exacerbate erosion (i.e. J Knotweed, erosion of riverbanks) | N/S | N/S | N/S | N/S | Potentially significant where large-scale problem has an impact on people's enjoyment of a resource (e.g. floating pennywort clogging up a waterway or Japanese Knotweed obscuring views of a river). | Potentially significant where large-scale problem has an impact on people's enjoyment of a resource (e.g. floating pennywort clogging up a waterway or Japanese Knotweed obscuring views of a river). Bear in mind that general public may not be aware/view invasive species in the same way. | N/S | N/S | N/S | N/S | N/S | N/S | N/S | N/S | N/S | N/S | Potential significant effect where action leads to better habitat
To control or manage point source inputs | Mitigate/Remediate point source impacts on receptor | Change timing or frequency of discharge | 1.3.13 | Restrict discharge | Storm overflows, infrastructure improvements, CSOs | N/S | N/S | N/S | N/S | N/S | N/S | N/S | N/S | N/S | Potentially significant dependent on the method used, for example, storm water retention may reduce flooding | N/S | N/S | N/S | N/S | Potential significant beneficial effect through improvements to water quality | N/S | N/S | N/S | N/S | N/S | N/S | N/S | N/S | N/S | N/S | N/S | N/S | N/S | N/S | N/S | N/S
To control or manage point source inputs | Mitigate/Remediate point source impacts on receptor | First time sewerage scheme | 1.3.3 | Minor/localised construction | Physical works | N/S | N/S | N/S | N/S | N/S | N/S | N/S | N/S | N/S | N/S | N/S | N/S | N/S | N/S | Potential significant beneficial effect through improvements to water quality | N/S | N/S | N/S | N/S | N/S | N/S | N/S | N/S | N/S | N/S | N/S | N/S | N/S | N/S | N/S | N/S
To control or manage point source inputs | Mitigate/Remediate point source impacts on receptor | Install / improve screening | 1.3.8 | Minor/localised construction | Physical works | N/S | N/S | N/S | N/S | N/S | N/S | N/S | N/S | N/S | N/S | N/S | N/S | N/S | N/S | Potential significant beneficial effect through improvements to water quality | N/S | N/S | N/S | N/S | N/S | N/S | N/S | N/S | N/S | N/S | N/S | N/S | N/S | N/S | N/S | N/S
To control or manage point source inputs | Mitigate/Remediate point source impacts on receptor | Install diffuser | 1.3.9 | Minor/localised construction | Physical works | N/S | N/S | N/S | N/S | N/S | N/S | N/S | N/S | N/S | N/S | N/S | N/S | N/S | N/S | Potential significant beneficial effect through improvements to water quality | N/S | N/S | N/S | N/S | N/S | N/S | N/S | N/S | N/S | N/S | N/S | N/S | N/S | N/S | N/S | N/S
To control or manage point source inputs | Mitigate/Remediate point source impacts on receptor | Install disinfection | 1.3.4 | Minor/localised construction | Physical works | N/S | N/S | N/S | N/S | N/S | N/S | N/S | N/S | N/S | N/S | N/S | N/S | N/S | N/S | Potential significant beneficial effect through improvements to water quality | N/S | N/S | N/S | N/S | N/S | N/S | N/S | N/S | N/S | N/S | N/S | N/S | N/S | N/S | N/S | N/S
To control or manage point source inputs | Mitigate/Remediate point source impacts on receptor | Install new private STW | 1.3.1 | Minor/localised construction | Physical works | N/S | N/S | N/S | N/S | N/S | N/S | N/S | N/S | N/S | N/S | N/S | N/S | N/S | N/S | Potential significant beneficial effect through improvements to water quality | N/S | N/S | Physical works in urban areas may affect historic buildings | N/S | N/S | N/S | N/S | N/S | N/S | N/S | N/S | N/S | N/S | N/S | N/S | N/S
To control or manage point source inputs | Mitigate/Remediate point source impacts on receptor | Install nutrient reduction | 1.3.5 | Minor/localised construction | Physical works to WTW/STW e.g. P removal at the STW | N/S | N/S | N/S | N/S | N/S | N/S | N/S | N/S | N/S | N/S | N/S | N/S | N/S | N/S | Potential significant beneficial effect on water quality through reduced nutrient input. | N/S | N/S | N/S | N/S | N/S | N/S | N/S | N/S | N/S | N/S | N/S | N/S | N/S | N/S | N/S | N/S
To control or manage point source inputs | Mitigate/Remediate point source impacts on receptor | Install other treatment | 1.3.7 | Minor/localised construction | Physical works. Assumed that this is another type of water quality treatment method | N/S | N/S | N/S | N/S | N/S | N/S | N/S | N/S | N/S | N/S | N/S | N/S | N/S | N/S | Potentially significant beneficial effect depending on type and scale of treatment to be implemented. | N/S | N/S | N/S | N/S | N/S | N/S | N/S | N/S | N/S | N/S | N/S | N/S | N/S | N/S | N/S | N/S
To control or manage point source inputs | Mitigate/Remediate point source impacts on receptor | Install telemetry | 1.3.11 | Minor/localised construction | Assumes telemetry beneficial directly linked to point source pollution, but unclear what this might look like in practice | N/S | N/S | N/S | N/S | N/S | N/S | N/S | N/S | N/S | N/S | N/S | N/S | N/S | N/S | Potentially significant beneficial effect through being alerted to pollution incidents more quickly, and therefore being able to respond in a shorter timeframe. | N/S | N/S | N/S | N/S | N/S | N/S | N/S | N/S | N/S | N/S | N/S | N/S | N/S | N/S | N/S | N/S
To control or manage point source inputs | Mitigate/Remediate point source impacts on receptor | Install treatment to reduce chemicals | 1.3.6 | Minor/localised construction | Physical works for example to WTW | N/S | N/S | N/S | N/S | N/S | N/S | N/S | N/S | N/S | N/S | N/S | N/S | N/S | N/S | Potential significant beneficial effect through improvements to water quality | N/S | N/S | N/S | N/S | N/S | N/S | N/S | N/S | N/S | N/S | N/S | N/S | N/S | N/S | N/S | N/S
To control or manage point source inputs | Mitigate/Remediate point source impacts on receptor | Install/Improve grit and sediment treatment | 1.3.10 | Minor/localised construction | Physical works for example to WTW | N/S | N/S | N/S | N/S | N/S | N/S | N/S | N/S | N/S | N/S | N/S | N/S | N/S | N/S | Potential significant beneficial effect through improvements to water quality | N/S | N/S | N/S | N/S | N/S | N/S | N/S | N/S | N/S | N/S | N/S | N/S | N/S | N/S | N/S | N/S
To control or manage point source inputs | Mitigate/Remediate point source impacts on receptor | Minewater discharge remediation/treatment | 1.3.14 | Minor/localised construction | Physical works such as settling pools etc and ongoing maintenance activity. May include continuous pumping which is energy intensive | N/S | N/S | N/S | N/S | N/S | N/S | N/S | N/S | Solutions involving pumping will be energy intensive and therefore likely to be associated with high CO2 emissions | N/S | N/S | N/S | N/S | N/S | Potential significant beneficial effect through improvements to water quality | N/S | N/S | N/S | Potentially significant where habitat is created e.g. Ponds and reedbeds and can be used for recreation or tourism beneficial | Potentially significant depending on scale and type of remediation/ treatment to be implemented, especially if in a sensitive location (e.g. AONB), e.g. if habitat is created, the aesthetic value could be improved. | N/S | N/S | N/S | N/S | N/S | N/S | N/S | N/S | N/S | N/S | Potential improvements to aquatic habitats but only significant at scale
To control or manage point source inputs | Mitigate/Remediate point source impacts on receptor | Relocate discharge | 1.3.12 | Minor/localised construction | Physical works | N/S | N/S | N/S | N/S | N/S | N/S | N/S | N/S | N/S | Potentially significant effect especially if large-scale or catchment wide measure. May affect runoff volume | N/S | N/S | N/S | N/S | Potentially significant beneficial effect if relocation leads to improvements to water quality. | N/S | N/S | N/S | N/S | N/S | N/S | N/S | N/S | N/S | N/S | N/S | N/S | N/S | N/S | N/S | N/S
To control or manage point source inputs | Mitigate/Remediate point source impacts on receptor | Upgrade existing private STW | 1.3.2 | Minor/localised construction | Physical works | N/S | N/S | N/S | N/S | N/S | N/S | N/S | N/S | N/S | N/S | N/S | N/S | N/S | N/S | Potentially significant beneficial effect on water quality through improvements to STW. | N/S | N/S | Physical works in urban areas may affect historic buildings | N/S | N/S | N/S | N/S | N/S | N/S | N/S | N/S | N/S | N/S | N/S | N/S | N/S
To control or manage point source inputs | Mitigate/Remediate point source impacts on receptor | Warning systems for beach managers and shellfish harvesters | 1.3.15 | investigation/improve knowledge | No physical works. Warning system to show when pollutants levels are high in the water body. | N/S | Potentially significant beneficial effect - reduced risk of shellfish harvested to be a health risk. | N/S | N/S | N/S | N/S | N/S | N/S | Potential for a significant effect if additional riparian shading is implemented at a large scale, with susbsequent wide ranging effects on the local temperture | N/S | N/S | N/S | N/S | N/S | N/S | N/S | N/S | N/S | Potentially significant adverse effect due to higher awareness of pollution and corresponding impact. Could also have a beneficial impact by avoiding use of water when pollution highest which reduces risk of contact with pollution. | N/S | N/S | N/S | N/S | N/S | Potentially significant effect (adverse or beneficial) depending on the change in people's behaviour is as a result of implementing this measure and potential knock-on impacts. | N/S | N/S | N/S | N/S | N/S | N/S
To control or manage point source inputs | Reduce point source pathways (i.e. control entry to water environment) | CSO redesign and rebuild | 1.2.1 | Minor/localised construction | Physical works | N/S | N/S | N/S | N/S | N/S | N/S | N/S | N/S | N/S | N/S | N/S | N/S | N/S | N/S | Potentially significant beneficial effect on water quality through improvements to CSOs. | N/S | N/S | Physical works in urban areas may affect historic buildings | N/S | N/S | N/S | N/S | N/S | N/S | N/S | N/S | N/S | N/S | N/S | N/S | N/S
To control or manage point source inputs | Reduce point source pathways (i.e. control entry to water environment) | Emergency overflow redesign and rebuild | 1.2.3 | Minor/localised construction | Physical works | N/S | N/S | N/S | N/S | N/S | N/S | N/S | N/S | N/S | N/S | N/S | N/S | N/S | N/S | Potentially significant beneficial effect on water quality through improvements to emergency overflows. | N/S | N/S | Physical works in urban areas may affect historic buildings | N/S | N/S | N/S | N/S | N/S | N/S | N/S | N/S | N/S | N/S | N/S | N/S | N/S
To control or manage point source inputs | Reduce point source pathways (i.e. control entry to water environment) | Sewerage system re-design and rebuild | 1.2.2 | Minor/localised construction | Physical works | N/S | N/S | N/S | N/S | N/S | N/S | N/S | N/S | N/S | N/S | N/S | N/S | N/S | N/S | Potentially significant beneficial effect on water quality through improvements to sewerage system | N/S | N/S | Physical works in urban areas may affect historic buildings | N/S | N/S | N/S | N/S | N/S | N/S | N/S | N/S | N/S | N/S | N/S | N/S | N/S
To control or manage point source inputs | Reduce point source pollution at source | Prohibit/control quantities/volumes of substances entering sewers (i.e. abuse of sewer network) | 1.1.2 | Campaigns and agreements | Actions to monitor and control. | N/S | N/S | N/S | N/S | N/S | N/S | N/S | N/S | N/S | N/S | N/S | N/S | N/S | N/S | Potentially significant beneficial depending on success of campaign to reduce water pollution incidents and harm to water treatment processes. | N/S | N/S | N/S | N/S | N/S | N/S | N/S | N/S | N/S | N/S | N/S | N/S | N/S | N/S | N/S | N/S
To control or manage point source inputs | Reduce point source pollution at source | Prohibit/control uses of certain substances/chemicals | 1.1.1 | Regulation and controls | Nationally co-ordinated (prohibit) e.g. Ban of particular substance, or locally implemented (control) e.g. In response to a specific problem in a specific location | N/S | N/S | N/S | N/S | N/S | N/S | N/S | N/S | N/S | N/S | N/S | N/S | N/S | N/S | Potentially significant beneficial | N/S | N/S | N/S | N/S | N/S | N/S | N/S | N/S | N/S | N/S | N/S | N/S | N/S | N/S | N/S | N/S
To improve modified habitat | Change to operations and maintenance | Appropriate vessel management | 5.6.1 | Campaigns and agreements | Assume that vessel refers to boats. Assume that this measure relates to management of boats and access to, for example, jetties and other boat moorings. | N/S | N/S | N/S | N/S | N/S | N/S | Potentially significant adverse effect if implementation has an adverse effect on navigation. | N/S | N/S | N/S | N/S | N/S | N/S | N/S | Potentially significant beneficial if implementation leads to a change in vessel use on a water body, and an associated improvement in the water quality. | N/S | N/S | N/S | Potentially significant if vessel-use a significant part of the recreational asset locally | N/S | N/S | N/S | N/S | N/S | N/S | N/S | N/S | N/S | N/S | N/S | Potentially significant beneficial if at sufficient scale to improve habitat quality.
To improve modified habitat | Change to operations and maintenance | Change operational regime (locks weirs etc) | 5.6.2 | Manage impact from existing operation | Changes to operating practice e.g. order of opening sluices and flow regime | N/S | N/S | N/S | N/S | N/S | N/S | Potentially significant depending on how the operational regime change impacts on flow regime and water levels, in particular where the effects are over a large area. Whether this effect is adverse or beneficial depends on the change made and the receiving location. | N/S | N/S | Potentially significant dependent on effects on flow volume | N/S | N/S | N/S | N/S | N/S | N/S | N/S | N/S | Unlikely to be significant but consider effects on recreation, tourism and iconic species. | N/S | N/S | N/S | N/S | N/S | N/S | N/S | N/S | N/S | N/S | N/S | Potentially significant changes on hydromorphology, which could have knock on effects on habitat, depending on how the operational regime change impacts on flow regime and water levels. Whether this effect is adverse or beneficial depends on the change made and the receiving location.
To improve modified habitat | Change to operations and maintenance | Fisheries management plan | 5.6.4 | Regulation and controls | A strategic plan to manage fishing/fish stocks in an area | N/S | Potentially significant adverse effect - dependent on scale of implementation and the size of the fishery present | N/S | N/S | N/S | N/S | N/S | N/S | N/S | N/S | N/S | N/S | N/S | N/S | N/S | N/S | N/S | N/S | Potentially significant if fishery used for recreational use | N/S | N/S | N/S | N/S | N/S | Potentially significant beneficial. Could lead to a longer-term change in community associated with angling/fishing. | N/S | N/S | N/S | N/S | N/S | Potentially significant beneficial effect albeit that measure is focussed at fish rather than broader habitat - however, could lead to greater habitat richness.
To improve modified habitat | Change to operations and maintenance | Licensing of fisheries | 5.6.5 | Regulation and controls | Regulating a fishery | N/S | Potentially significant adverse effect - dependent on scale of implementation and the size of the fishery present | N/S | N/S | N/S | N/S | N/S | N/S | N/S | N/S | N/S | N/S | N/S | N/S | N/S | N/S | N/S | N/S | Potentially significant if fishery used for recreational use | N/S | N/S | N/S | N/S | N/S | Potentially significant beneficial. Could lead to a longer-term change in community associated with angling/fishing. | N/S | N/S | N/S | N/S | N/S | Potentially significant beneficial effect albeit that measure is focussed at fish rather than broader habitat - however, could lead to greater habitat richness.
To improve modified habitat | Change to operations and maintenance | Water level management strategy | 5.6.3 | Regulation and controls | Physical works and changes to maintenance and pumping activities to manage water levels over a large area | Potentially significant beneficial or adverse effects e.g. where water availability is increased /decreased for other users. | Potentially significant adverse effects e.g. where impacts on agricultural drainage | Potentially significant adverse effects e.g. where impacts on forestry and grazing | N/S | N/S | N/S | Potentially significant beneficial or adverse if impact on navigation or hydro for example. | N/S | Potentially significant depending on how the measure effects water pumping regimes e.g. Additional pumping would lead to increased CO2 emissions and therefore could be significant adverse over a large scale; a reduction in pumping could lead to restoration of peat soils which would give you a significant carbon gain and significant reduction in losses and therefore could be significant beneficial. | Potentially significant beneficial or adverse effects on flooding and run-off | N/S | N/S | N/S | N/S | N/S | N/S | N/S | Potential effects on buried artefacts | Potentially significant beneficial if leads to a better recreational resource such as bird watching opportunity. Could also adversely affect recreational use by people. | N/S | N/S | N/S | N/S | Potentially significant beneficial if leads to change to rare/valued species/habitats (e.g. SAC, SSSI) or contributes to existing nearby valued habitats e.g. additional feeding area for waders. | Potentially significant (adverse or beneficial) on a longer-term basis where associated with significant land use change which has an impact on existing community (e.g. farming) | Potentially significant beneficial if water level management leads to a change in habitats (e.g. wetland creation) | N/S | N/S | Potentially Significant beneficial if affects a large area. | N/S | Potentially significant beneficial effects where leads to new/improved habitat
To improve modified habitat | Improvement to condition of channel/bed and/or banks/shoreline | Bank rehabilitation / re-profiling | 5.3.4 | Minor/localised construction | Physical works involving lowering and reducing the gradient of existing embankments | N/S | N/S | N/S | N/S | N/S | N/S | N/S | N/S | N/S | Change in channel cross-section may affect flow and flooding | N/S | N/S | N/S | Change in bank profile may affect erosion regime | More natural bankside vegetation may reduce nutrient and pollutant runoff | N/S | N/S | Consider impacts of excavations on buried artefacts associated with riverside settlements | N/S | Potentially significant local effects | N/S | N/S | N/S | N/S | N/S | N/S | N/S | N/S | N/S | N/S | Potentially significant beneficial effects where leads to new/improved habitat
To improve modified habitat | Improvement to condition of channel/bed and/or banks/shoreline | Channel maintenance strategy | 5.3.5 | Manage impact from existing operation | Strategy would be implemented via various measures such as physical works and maintenance activities. | N/S | N/S | N/S | N/S | N/S | N/S | N/S | N/S | N/S | N/S | N/S | N/S | N/S | N/S | N/S | N/S | N/S | N/S | N/S | Potentially significant local effects especially where a sensitive environment (AONB or highly visual - centre of a town) | N/S | N/S | N/S | N/S | N/S | N/S | N/S | N/S | N/S | N/S | Potentially significant beneficial effects where leads to new/improved habitat
To improve modified habitat | Improvement to condition of channel/bed and/or banks/shoreline | Improvements to longitudinal connectivity | 5.3.2 | Minor/localised construction and/or planting | Physical works/planting to improve connectivity of habitat along water bodies. This could involve long or short sections of water bodies. | N/S | Potentially significant beneficial effect. Improved connectivity of habitat may lead to improved fish stocks | N/S | N/S | N/S | N/S | N/S | N/S | N/S | Change may affect flow and flooding | N/S | N/S | N/S | Change may affect sediment transport and erosion | N/S | N/S | N/S | N/S | Potentially significant beneficial effect on fishery interest. | Potentially significant local effects especially where a sensitive environment (AONB or highly visual - centre of a town) | N/S | N/S | N/S | N/S | N/S | N/S | N/S | N/S | N/S | N/S | Potentially significant beneficial effects where leads to new/improved habitat
To improve modified habitat | Improvement to condition of channel/bed and/or banks/shoreline | Increase in-channel morphological diversity | 5.3.7 | Minor/localised construction | Introduction of channel diversity through physical works such as meanders, lowering gradient, introducing stones, pools, riffles etc | N/S | Potentially significant beneficial effect - more diverse habitat may lead to improved fish stocks | N/S | N/S | N/S | N/S | N/S | N/S | N/S | N/S | N/S | N/S | N/S | N/S | N/S | N/S | N/S | N/S | N/S | Potentially significant local effects especially where a sensitive environment (AONB or highly visual - centre of a town) | N/S | N/S | N/S | N/S | N/S | N/S | N/S | N/S | N/S | N/S | Potentially significant beneficial effects where leads to new/improved habitat
To improve modified habitat | Improvement to condition of channel/bed and/or banks/shoreline | Managed realignment | 5.3.1 | Large scale construction/change | Large-scale retreat of raised river and coastal defences to re-establish natural flood plain. | N/S | Potentially Significant adverse e.g. where change from agri land to salt marsh/less productive agri land or beneficial e.g. estuarine or marginal habitat for fish | Potentially significant beneficial if realignment involves creation of reedbed for example. | N/S | N/S | N/S | Potential adverse effects on navigation if managed retreat results in a wider, shallower channel for example | N/S | Potentially significant beneficial if retreat involves creation of habitat which acts as a carbon store (accretion/build up of organic material) compared with do nothing | Potentially significant in terms of flooding and aquifer recharge | Potential significant beneficial effect on the coast if realignment creates habitat which helps to buffer effects of storms. | N/S | N/S | Potential significant beneficial effect e.g. on the coast if realignment creates habitat which helps to regulate coastal erosion or e.g. on river system by widening the flood plain, reducing erosion locally. | Potentially significant beneficial where realignment allows establishment of habitat which provides water purification function for example. | N/S | N/S | Potentially significant adverse effect on buried archaeology, e.g. areas of peat contain organic materials which could degrade more quickly. Potentially significant adverse effects on any built heritage present within or adjacent to the area to be realigned. | Potentially significant beneficial if realignment leads to creation of habitat which provides a recreational resource e.g. bird watching area. Subject to access etc | Potentially significant if realignment leads to a change in landscape which is more highly-valued than the existing (esp. where located in a sensitive location such as an AONB or where existing is very low value aesthetic quality) | N/S | N/S | N/S | Potentially significant if habitat/species within new realignment habitat are rare/valued or adjacent to areas already valued (e.g. SSSI, SAC etc) but it not necessarily heavily visited. | Potentially significant (adverse or beneficial) on a longer-term basis where planting associated with significant land use change which has an impact on existing community (e.g. farming) | Potentially significant if improves beneficial e.g. deposition of river silts or accretion of estuarine material | N/S | N/S | N/S | N/S | Potentially significant beneficial effect if realignment results in the creation /improvement of habitat e.g. Intertidal habitat. Potentially significant adverse effect if realignment results in the loss of designated habitat e.g. Freshwater habitat.
To improve modified habitat | Improvement to condition of channel/bed and/or banks/shoreline | Protect and maintain natural sediment processes | 5.3.6 | Minor/localised construction | Physically modifying a river to re-establish natural sediment processes. Could involve removing structures, adjusting existing management practices etc. | N/S | Potentially significant beneficial effect to improve fisheries | N/S | N/S | N/S | N/S | Potentially significant adverse effect on hydropower if sedimentation leads to reduction in efficiency or navigation. | N/S | N/S | Change may affect flow and flooding | N/S | N/S | N/S | Potentially significant beneficial re coastal erosion or fluvial erosion | N/S | N/S | N/S | N/S | N/S | N/S | N/S | N/S | N/S | Significant (re geological SSSIs) | N/S | N/S | N/S | N/S | N/S | N/S | Potentially significant beneficial effect leading to higher-quality of existing habitats.
To improve modified habitat | Improvement to condition of channel/bed and/or banks/shoreline | Removal or replacement of hard bank reinforcement with soft engineering solution | 5.3.3 | Minor/localised construction | Removal of timber, steel, concrete revetment and edge protection. Planting of willows and other vegetation to compensate. | N/S | Potentially significant beneficial effect - improve fish stocks with more nursery areas | N/S | N/S | N/S | N/S | Potential reduced reliability of watercourse for navigation | N/S | N/S | Potentially significant (adverse or beneficial) dependent on scale | N/S | N/S | N/S | Potentially significant if erosion already an issue locally | N/S | N/S | N/S | Consider impacts of excavations on buried artefacts associated with riverside settlements | N/S | Potentially significant if leads to more-highly valued river habitats | N/S | N/S | N/S | N/S | N/S | N/S | N/S | N/S | N/S | N/S | Potentially significant beneficial effect leading to higher-quality of existing habitats.
To improve modified habitat | Improvement to condition of riparian zone and/or wetland habitats | Habitat creation | 5.4.1 | Planting and changes to existing habitats | Physical works to create new habitat in-river or adjacent. Assumes that there may be a land use change associated with creation of larger scale habitat. | N/S | Potentially significant adverse if on previously cultivated land and land use change is large scale. | N/S | N/S | N/S | N/S | N/S | N/S | Potentially significant beneficial if at a significant scale (e.g. wetland creation) | Potentially significant beneficial subject to scale - slow down run-off rates. | N/S | N/S | N/S | Potentially significant if erosion already an issue locally and habitat creation would reduce this. | Improved riparian zone may help reduce nutrient runoff and eutrophication | N/S | N/S | N/S | Potentially significant if creation would lead to a better quality resource. Subject to access etc. | Potentially significant if habitat is valued more than existing and is in a sensitive location such as an AONB etc. | N/S | N/S | N/S | Potentially significant if habitat/species within it rare and valued but not necessarily heavily visited. | Potentially significant if of a large scale and leads to a land use change | N/S | N/S | N/S | N/S | N/S | Potentially significant beneficial effect leading to establishment of new habitats.
To improve modified habitat | Improvement to condition of riparian zone and/or wetland habitats | Habitat Management | 5.4.2 | Planting and changes to existing habitats | One-off physical works, periodic maintenance, managing vegetation etc. | N/S | N/S | N/S | N/S | N/S | N/S | N/S | N/S | N/S | Potentially significant beneficial subject to scale. | N/S | N/S | N/S | Potentially significant beneficial effect on erosion locally. | Improved riparian zone may help reduce nutrient runoff and eutrophication | N/S | N/S | N/S | Potentially significant if maintenance leads to a better quality resource. Subject to access etc. | Potentially significant if improved habitat is in a sensitive location such as an AONB etc. | N/S | N/S | N/S | Potentially significant if habitat/species within it rare and valued but not necessarily heavily visited. | N/S | N/S | N/S | N/S | N/S | N/S | Potentially significant beneficial effect leading to higher-quality of existing habitats.
To improve modified habitat | Improvement to condition of riparian zone and/or wetland habitats | Improve floodplain connectivity | 5.4.3 | Minor/localised construction | Lower embankments etc | N/S | Potentially significant beneficial effect - improve fish stocks with more nursery areas | N/S | N/S | N/S | N/S | Potential reduced reliability of watercourse for navigation | N/S | N/S | Potentially significant beneficial subject to scale. Also potential for adverse effect. | N/S | N/S | N/S | Potentially significant beneficial effect on erosion locally. | N/S | N/S | N/S | N/S | Potentially significant if restoration would lead to a better quality resource. Subject to access etc. | Potentially significant if restored habitat is valued more than existing and is in a sensitive location such as an AONB etc. | N/S | N/S | N/S | N/S | N/S | N/S | N/S | N/S | N/S | N/S | Potentially significant beneficial effect leading to higher-quality of existing habitats or establishment of new habitats.
To improve modified habitat | Improvement to condition of riparian zone and/or wetland habitats | Preserve and restore habitats | 5.4.4 | Planting and changes to existing habitats | Could be maintenance activity, managing water level, planting/ introduction of new species etc. | N/S | N/S | N/S | N/S | N/S | N/S | N/S | N/S | Potentially significant beneficial if at a significant scale (e.g. peat bog restoration or wetland management) | Potentially significant beneficial subject to scale - slow down run-off rates. | N/S | N/S | N/S | Potentially significant if erosion already an issue locally and habitat restoration would reduce this. | N/S | N/S | N/S | N/S | Potentially significant if restoration would lead to a better quality resource. Subject to access etc. | Potentially significant if restored habitat is valued more than existing and is in a sensitive location such as an AONB etc. | N/S | N/S | N/S | Potentially significant if habitat/species within it rare and valued but not necessarily heavily visited. | Potentially significant if of a large scale and could lead to a change longer-term. | N/S | N/S | N/S | N/S | N/S | Potentially significant beneficial effect leading to higher-quality of existing habitats or establishment of new habitats.
To improve modified habitat | Removal or easement of barriers to fish migration | Enable fish passage (e.g. fish pass) | 5.1.1 | Minor/localised construction | Construction of fish passes to allow navigation around existing structures | N/S | Potentially significant beneficial effect if facilitates greater amount of habitat and more fish and they are food resource. | N/S | N/S | N/S | N/S | Potentially significant adverse effect on use of weirs e.g. hydropower | N/S | N/S | N/S | N/S | N/S | N/S | N/S | N/S | N/S | N/S | Potentially significant if weir/structure has heritage interest. | Potentially significant beneficial effect on fishery interest. | N/S | N/S | N/S | N/S | N/S | N/S | N/S | N/S | N/S | N/S | N/S | Potentially significant beneficial effect albeit that measure is focussed at fish rather than broader habitat - however, could lead to greater habitat richness.
To improve modified habitat | Removal or easement of barriers to fish migration | Manage risk of fish entrainment | 5.1.2 | Minor/localised construction | Modify pumping stations and inlets to avoid trapping fish. | N/S | Potentially significant beneficial effect through reduced fish culls and improved fish stocks. | N/S | N/S | N/S | N/S | Potentially significant due to increased efficiency of hydropower plant, if present on water body. | N/S | N/S | Potentially significant adverse if pumping station has FRM benefit and efficiency is reduced in order to avoid fish entrainment. | N/S | N/S | N/S | N/S | N/S | N/S | N/S | N/S | N/S | N/S | N/S | N/S | N/S | N/S | N/S | N/S | N/S | N/S | N/S | N/S | Potentially significant beneficial effect albeit that measure is focussed at fish rather than broader habitat - however, could lead to greater habitat richness.
To improve modified habitat | Removal or modification of engineering structure | Modify structures | 5.2.1 | Minor/localised construction | Modify in-river structures such as weirs. | N/S | Potentially significant beneficial effect if facilitates greater amount of habitat and more fish and they are food resource. | N/S | N/S | N/S | N/S | Potentially significant adverse effect on use of weirs e.g. hydropower | N/S | N/S | Potentially significant adverse effect if weir provides FRM benefit. | N/S | N/S | N/S | N/S | N/S | N/S | N/S | Potentially significant if weir/structure has heritage interest. | Potentially significant beneficial effect on fishery interest. | N/S | N/S | N/S | N/S | N/S | N/S | N/S | N/S | N/S | N/S | N/S | Potentially significant beneficial effect leading to higher-quality of existing habitats or establishment of new habitats e.g. in-river gravels
To improve modified habitat | Removal or modification of engineering structure | Remove structures | 5.2.2 | Minor/localised construction | Remove weirs and other in-river obstructions and coastal defences | N/S | Potentially significant beneficial effect if facilitates greater amount of habitat and more fish and they are food resource. | N/S | N/S | N/S | N/S | Potentially significant adverse effect on use of weirs e.g. hydropower | N/S | N/S | Potentially significant adverse effect if weir provides FRM benefit. Potentially significant adverse if solution involves removal of coastal defence structure | N/S | N/S | N/S | Potentially significant adverse if solution involves removal of coastal defence structure | N/S | N/S | N/S | Potentially significant if weir/structure has heritage interest. | Potentially significant beneficial effect on fishery interest. | Potentially significant effect but very localised. Depends on value of the structure and what it would be replaced with. | N/S | N/S | N/S | N/S | N/S | N/S | N/S | N/S | N/S | N/S | Potentially significant beneficial effect leading to higher-quality of existing habitats or establishment of new habitats e.g. in-river gravels
To improve modified habitat | Sediment management strategies (develop / revise and implement) | [Null] | 5.5 | Manage impact from existing operation | Modify existing management practices re dredging and sediment removal. | N/S | N/S | N/S | N/S | N/S | N/S | Potential reduced reliability of watercourse for navigation | N/S | N/S | Potentially significant adverse if sediment management currently part of FRM operation. | N/S | N/S | N/S | Potentially significant beneficial if existing dredging /management of channel is leading to erosion. | N/S | N/S | N/S | N/S | N/S | N/S | N/S | N/S | N/S | N/S | N/S | N/S | N/S | N/S | N/S | N/S | Potentially significant beneficial effect leading to higher-quality of existing habitats.
To improve modified habitat | Vegetation management | Change vegetation management practices | 5.7.3 | Planting and changes to existing habitats | Modifying existing regular in-channel maintenance operations e.g. Weed removal in relation to flood management operations. | N/S | Potentially significant beneficial effect - improve fish stocks with more nursery areas | N/S | N/S | N/S | N/S | Potential reduced reliability of watercourse for navigation | N/S | N/S | Potentially significant beneficial effect against the do-nothing scenario if large scale, in a flood risk area and vegetation has a proven effect on slowing down run-off. | N/S | N/S | N/S | Potentially significant. Could have a localised beneficial effect on soil erosion compared to do-nothing | N/S | N/S | N/S | N/S | N/S | N/S | N/S | N/S | N/S | N/S | N/S | N/S | N/S | N/S | N/S | N/S | Potentially significant beneficial effect leading to higher-quality of existing habitats.
To improve modified habitat | Vegetation management | Plant new vegetation | 5.7.2 | Planting and changes to existing habitats | Planting in catchment rather than in-river planting | N/S | N/S | N/S | N/S | N/S | N/S | N/S | N/S | Potentially significant - only where implemented on a very large scale | Potentially significant beneficial effect against the do-nothing scenario if large scale, in a flood risk area and vegetation has a proven effect on slowing down run-off. | N/S | N/S | N/S | Potentially significant. Could have a localised beneficial effect on soil erosion compared to do-nothing | Improved riparian zone /catchment vegetation may help reduce nutrient runoff and eutrophication | N/S | N/S | N/S | Potentially significant on a longer-term basis where planting associated with significant land use change. | N/S | N/S | N/S | N/S | N/S | Potentially significant (adverse or beneficial) on a longer-term basis where planting associated with significant land use change which has an impact on existing community. | Potentially significant beneficial on a longer-term basis where planting associated with significant land use change and soil formation currently limited by existing land use practice. | N/S | N/S | N/S | Potentially significant beneficial depending on scale and existing land cover | Potentially significant (beneficial or adverse) where planting leads to a change in existing habitats.
To improve modified habitat | Vegetation management | Protect existing vegetation | 5.7.1 | Maintaining existing vegetation. | Assumes 'do nothing' results in vegetation loss. Assume in-channel vegetation | N/S | Potentially significant beneficial effect - improve fish stocks with more nursery areas | N/S | N/S | N/S | N/S | N/S | N/S | N/S | Potentially significant beneficial effect against the do-nothing scenario if large scale, in a flood risk area and vegetation has a proven effect on slowing down run-off. | N/S | N/S | N/S | Potentially significant. Could have a localised beneficial effect on soil erosion compared to do-nothing | N/S | N/S | N/S | N/S | N/S | N/S | N/S | N/S | N/S | N/S | N/S | N/S | N/S | N/S | N/S | N/S | Potentially significant beneficial effect leading to higher-quality of existing habitats.
To improve regulated flows | Appropriate management of impoundment | [Null] | 4.3 | Manage impact from existing operation | No major physical works/disruption but potential to lead to longer-term changes. | Potentially significant adverse effects if implementation involves a trade-off with water-supply demands. | N/S | N/S | N/S | N/S | N/S | Potentially significant. Likely to be beneficial if purpose is to improve flow, although need to consider local adverse effect where competing demands such as hydro, navigation etc. | N/S | N/S | Potentially significant. If improving flows, potential to have an adverse effect on flood risk. Could also have a beneficial effect locally where transporting flows more rapidly away from flood risk area. | N/S | N/S | N/S | Potentially significant. Could have a localised effect (beneficial or adverse) on soil erosion. | N/S | N/S | N/S | N/S | Potentially significant. Does impoundment reservoir have recreational use and would this be adversely /beneficially effected by the change? | N/S | N/S | N/S | N/S | N/S | N/S | N/S | N/S | N/S | N/S | N/S | Potentially significant (likely beneficial). Could lead to longer-term changes in habitats.
To improve regulated flows | Appropriate management of releases | [Null] | 4.2 | Manage impact from existing operation | No major physical works/disruption but potential to lead to longer-term changes. | Potentially significant adverse effects if implementation involves a trade-off with water-supply demands. | N/S | N/S | N/S | N/S | N/S | Potentially significant. Likely to be beneficial if purpose is to improve flow, although need to consider local adverse effect where competing demands such as hydro, navigation etc. | N/S | N/S | Potentially significant. If improving flows, potential to have an adverse effect on flood risk. Could also have a beneficial effect locally where transporting flows more rapidly away from flood risk area. | N/S | N/S | N/S | Potentially significant. Could have a localised effect (beneficial or adverse) on soil erosion. | N/S | N/S | N/S | N/S | N/S | N/S | N/S | N/S | N/S | N/S | N/S | N/S | N/S | N/S | N/S | N/S | Potentially significant (likely beneficial). Could lead to longer-term changes in habitats.
To improve regulated flows | Improvement to condition of channel/bed and/or banks/shoreline | Re-engineering of the river where the flow regime cannot be modified | 4.1.1 | Large scale construction/change | River modifications to improve flow. Low flow channel, changes to gradient, modifications to channel morphology. Assumed that shoreline relates to lake/reservoir shorelines and that this measure does not apply to coastal water bodies. | N/S | N/S | N/S | N/S | N/S | N/S | Potentially significant. Likely to be beneficial if purpose is to improve flow, although need to consider local adverse effect where competing demands such as hydro, navigation etc. | N/S | N/S | Potentially significant. If improving flows, potential to have an adverse effect on flood risk. Could also have a beneficial effect locally where transporting flows more rapidly away from flood risk area. | N/S | N/S | N/S | Potentially significant. Could have a localised effect (beneficial or adverse) on soil erosion. | N/S | N/S | N/S | Consider impacts of excavations on buried artefacts associated with riverside settlements | N/S | Potentially significant (beneficial or adverse) if the scale of the modifications were to affect a sensitive location. Consider access and use by people to determine significance. | N/S | N/S | N/S | N/S | N/S | N/S | N/S | N/S | N/S | N/S | Potentially significant depending on scale. Implementation could affect established habitats (mainly adversely). Only likely to be significant if large scale and in a sensitive location.
Note on G2: People obtain freshwater from ecosystems and therefore the supply of freshwater can be considered a provisioning service. Because water is required for other life to exist, however, it could also be considered a supporting service. (Defra)
Note on H2: Ecosystems provide the conditions for growing food. Food comes principally from managed agro-ecosystems but marine and freshwater systems or forests also provide food for human consumption. Wild foods from forests are often underestimated. (The Economics of Ecosystems and Biodiversity [TEEB])
Note on I2: Ecosystems provide a great diversity of materials for construction and fuel including wood, biofuels and plant oils that are directly derived from wild and cultivated plant species. (The Economics of Ecosystems and Biodiversity (TEEB))
Note on J2: This includes the genes and genetic information used for animal and plant breeding and biotechnology. (Millennium Ecosystem Assessment)
Note on K2: Many medicines, biocides, food additives such as alginates and biological materials are derived from ecosystems. (Defra)
Note on L2: Animal and plant products, such as skins, shells and flowers are used as ornaments, and whole plants are used for landscaping and as ornaments. (Defra)
Note on M2: The use of water for economic activity that does not involve permanent abstraction, this includes water used for energy generation (hydroelectric, cooling for thermoelectric such as fossil fuel and nuclear plants), navigation and transport.
Note on N2: Ecosystems both contribute chemicals to and extract chemicals from the atmosphere, influencing many aspects of air quality. (Defra)
Note on O2: Ecosystems influence climate both locally and globally. For example, at the local level, changes in land cover can affect both temperature and precipitation. At the global level, ecosystems play an important role in climate by either sequestering or emitting greenhouse gases. (Defra)
Note on P2: The timing and magnitude of run-off, flooding and aquifer recharge can be strongly influenced by changes in land cover, including, in particular, alterations that change the water-storage potential of the system such as the conversion of wetlands or the replacement of forests with farmland or farmland with urban areas. (Defra)
Note on Q2: The presence of coastal ecosystems such as saltmarsh can reduce the damage caused by hurricanes or large waves. (Defra [adapted])
Note on R2: Ecosystems are important for regulating pests that attack plants, animals and people. Ecosystems regulate pests through the activities of predators and parasites. Birds, bats, flies, wasps, frogs and fungi all act as natural controls. (TEEB [adapted])
Note on S2: Ecosystems are important for regulating vector borne diseases that attack plants, animals and people. Ecosystems regulate diseases through the activities of predators and parasites. Birds, bats, flies, wasps, frogs and fungi all act as natural controls. (TEEB [adapted])
Note on T2: Soil erosion is a naturally-occurring process involving the mobilisation of soil particles, mainly by water and air. Vegetative cover plays an important role in soil retention and the prevention of landslides. (Defra)
Note on U2: Ecosystems can be a source of impurities (e.g. in fresh water). However, they can help in the filtering out and decomposition of organic wastes introduced into inland waters and coastal and marine ecosystems and can also assimilate and detoxify compounds through soil and sub-soil processes. (Defra)
Note on V2: Insects and wind pollinate plants and trees which is essential for the development of fruits, vegetables and seeds (TEEB)
Note on W2: Noise, or unwanted sound, and light can have a negative effect on human well-being and wildlife, but can be regulated by ecosystems. (UK National Ecosystem Assessment [adapted])
Note on X2: Many societies place high value on the maintenance of both historically important landscapes (‘cultural landscapes’) and other features (buildings, archaeology and links to past uses of the land). (Defra [adapted])
Note on Y2: The role that green space plays in maintaining mental and physical health is increasingly being recognised, despite difficulties of measurement. Ecosystems and biodiversity play an important role for many kinds of tourism which in turn provides considerable economic benefits and is a vital source of income for many countries. (TEEB [adapted])
Note on Z2: Many people find beauty or aesthetic value in various aspects of ecosystems, as reflected in the support for parks and scenic drives and in the selection of housing locations. (Defra)
Note on AA2: Many religions attach spiritual and religious values to ecosystems or their components. (Defra)
Note on AB2: Ecosystems and their components and processes provide the basis for both formal and informal research and education. (Defra)
Note on AC2: Ecosystems provide a rich source of inspiration for art, folklore, national symbols, architecture and advertising. (Defra)
Note on AD2: The value that individuals place on knowing that a resource exists, even if they never use that resource, e.g. designated valued or rare habitats and species
Note on AE2: Ecosystems can influence the types of social relations that are established and can support social cohesion and community activity. (Defra)
Note on AF2: Because many provisioning services depend on soil fertility, the rate of soil formation influences human wellbeing in many ways. (Defra)
Note on AG2: The assimilation or accumulation of energy and nutrients by organisms. (Defra)
Note on AH2: Approximately 20 nutrients essential for life, including nitrogen and phosphorus, cycle through ecosystems and are maintained at different concentrations in different parts of ecosystems. (Defra)
Note on AI2: Water cycles through ecosystems and is essential for living organisms. (Defra)
Note on AJ2: This process produces oxygen, which is necessary for most living organisms. (Defra)
Note on AK2: Habitats provide everything that an individual plant or animal needs to survive: food; water; and shelter. Each ecosystem provides different habitats that can be essential for a species’ lifecycle. Migratory species including birds, fish, mammals and insects all depend upon different ecosystems during their movements. (TEEB)

## C. Mitigation & Opportunities
| Provisioning services | [6 empty] | Regulating services | [9 empty] | Cultural services | [7 empty] | Supporting services
| Fresh water | Food (e.g. crops, fruit, fish etc.) | Fibre and fuel (e.g. timber, wool, etc.) | Genetic resources (used for crop/stock breeding and biotechnology) | Biochemicals, natural medicines, pharmaceuticals | Ornamental resources (e.g. shells, flowers, etc.) | Water for non-consumptive use | Air Quality regulation | Climate regulation (local temperature/ precipitation, greenhouse gas sequestration) | Water regulation (timing and scale of run-off, flooding, etc.) | Natural hazard regulation (i.e. storm protection) | Pest regulation | Disease regulation | Erosion regulation | Water purification and waste treatment | Pollination | Noise and Light regulation | Cultural heritage | Recreation and tourism | Aesthetic value | Spiritual and religious value | Intellectual and scientific, educational | Inspiration of art, folklore, architecture, etc | Existence Values | Social relations (e.g. fishing, grazing or cropping communities) | Soil formation | Primary production (in river) | Nutrient cycling | Water recycling | Photosynthesis (production of atmospheric oxygen) | Provision of habitat
Potential adverse effect | Potential effects include imposed restrictions on users of water such as the amount or timing of abstractions as a result of measures such as water level management and improvement of regulated flows. | Potential for adverse effects on agricultural production through changes in water level management, abstractions, measures to reduce diffuse pollution, land use changes and managed realignment. Potential for adverse effects on the levels of fish available for food consumption through the regulation of fisheries and management of fish stocks, although the measures put in place will help to enable a future source of fish for consumption in the longer term. | Potential adverse effect due to managed realignment, land use change, and water level management as these changes may reduce area under tree cover |  |  |  | Potential adverse effects on water availability related to energy generation and on navigation, resulting from restriction of abstraction, dredging changes, channel realignment or modification, restrictions on boat use, changes to locks and weirs, water level management, managed realignment, sediment management, vegetation management. |  | Potential increased greenhouse gas emissions resulting from pumping minewater and pumping for water level management. | Potential increases in flood risk due to changes in dredging and sediment management, vegetation management, channel alterations and structure removal. | No adverse effects identified |  |  | No adverse effects identified | Potential adverse effects associated with relocating discharges (e.g. resulting in reduced dilution of contaminants). |  |  | Potential adverse effects associated with excavation works (e.g. channel realignment and modification, river restoration etc), changes in land use, urban drainage works, water level management, managed realignment, structure removal. | Potential adverse effects associated with restrictions on boat use, structure removal affecting navigation and fisheries, changes in fisheries management, water level management, managed realignment, channel modifications where these affect access. | Potential adverse effects associated with construction phase of major schemes and also with land use changes. Managed realignment in coastal areas may bring about visual and olfactory changes perceived as negative e.g. areas of mudflat |  |  |  | Adverse effects will be specific to a location and the nature of the features that are designated. | Potential adverse effects associated with changes such as to fisheries management, agricultural practise, forestry. | No adverse effects identified |  |  | No adverse effects identified | No adverse effects identified | Potential adverse effects associated with managed realignment where, for example, freshwater habitat is being lost. With respect to 'genetic potential' (use of genetics to improve crops to reduce fertiliser/pesticide application) there is a possible risk to wild fauna /flora /habitats. The vast majority of impacts associated with provision of habitat are beneficial.
Potential Mitigation to consider where a potential adverse effect has been identified: | Mitigation might involve education/awareness raising about the need for careful water management, consultation with water companies and individuals affected, and consideration of alternative supplies during the implementation phase of measures. Assumption that more efficient water use in the catchment should reduce the adverse impact on individual users. | Mitigation might include avoidance of impacts on high grade agricultural land, sustainable intensification on smaller areas, alternative crops or stocking, identification of alternative water supplies, water efficiency training, identification of alternative pest control measures. | Mitigation may include timing of changes to allow gradual change, sustainable intensification, provision of replacement/compensatory habitat and identification of alternative sources of fibre/fuel. |  |  |  | Mitigation may include careful site selection and avoidance of local effects, appropriate consultation with affected parties, provision of compensatory arrangements such as seasonal lifting of restrictions to safeguard livelihoods. |  | This may be mitigated through use of renewable energy, the use of modern efficient pumps, use of wind-driven pumps. | The measure would not be introduced without consultation and agreement with flood risk management | N/A |  |  | N/A | To assess likely impacts on the receptor site before taking a final decision to relocate the discharge |  |  | Mitigation will be scheme-specific and depend on precise sensitivities, which will be different in urban v rural areas. Undertake a heritage assessment, maximising use of local knowledge, prior to making final decision to take action. | Consultation with interested/affected parties and local authorities. Other mitigation may include relocation of PRoW and provision of additional /compensatory facilities. | Consultation with interested/affected parties and local authorities, and schemes developed need to take on board any concerns raised. |  |  |  | Mitigation will be specific to the locality and interest features. However, advice provided under 'heritage', 'aesthetic value' and 'habitat' may be of assistance. | Consultation with interested/affected parties and schemes developed need to take on board any concerns raised. | N/A | Potential adverse impacts associated with | Potential adverse impacts associated with | N/A | N/A | Consultation should be undertaken with Natural England where managed realignment schemes are being developed. With respect to 'genetic potential' (use of genetics to improve crops to reduce fertiliser/pesticide application) there is a possible risk to wild fauna /flora /habitats and crops should be tested carefully.
Opportunities to deliver further environmental benefits | Opportunities for bringing about greater efficiency of water use through campaigns and rain water harvesting projects. | Opportunities for increasing the efficiency of food production through knowledge/use of land available and management of agro-chemicals use. | Opportunities for combining fuel and fibre availability with other catchment measures. Eg Reedbed creation providing reeds for thatching, tree planting and firewood, Willow planting for erosion control and willow for biomass/basket weaving etc. |  |  |  | Opportunities for improving water availability for non-consumptive use such as hydroelectric and navigation through permitting, improving access to rivers and lakes and provision for other users. |  | Opportunities might include tree planting or wetland creation to store carbon, halting/slowing decomposition of peat soils and restoring them through maintaining higher water levels. | Opportunities for managing flood risk through a more integrated approach to water management in the catchment. | Opportunity for managing the effects of storms through managed retreat and coastal habitat creation. |  |  | Opportunities for education and awareness around soil management. | There may be local opportunities for sustainable solutions to water treatment such as SuDS |  |  | Opportunities for preserving and recording heritage at risk. Opportunities for raising awareness of heritage through interpretation boards etc where physical works planned (e.g. to a weir). | Many opportunities to improve access and recreation amenities locally especially where works planned. | Many opportunities to improve the local landscape/townscape or make improvements which reflect positively on how people see their local environment. |  |  |  | N/A | May be opportunities to engage with local people and help build stronger social cohesion. | N/A |  |  | N/A | N/A | Likely to be many opportunities to improve existing habitats and create more where issues such as landownership can be resolved easily.
Note on B2: People obtain freshwater from ecosystems and therefore the supply of freshwater can be considered a provisioning service. Because water is required for other life to exist, however, it could also be considered a supporting service. (Defra)
Note on C2: Ecosystems provide the conditions for growing food. Food comes principally from managed agro-ecosystems but marine and freshwater systems or forests also provide food for human consumption. Wild foods from forests are often underestimated. (The Economics of Ecosystems and Biodiversity [TEEB])
Note on D2: Ecosystems provide a great diversity of materials for construction and fuel including wood, biofuels and plant oils that are directly derived from wild and cultivated plant species. (The Economics of Ecosystems and Biodiversity (TEEB))
Note on E2: This includes the genes and genetic information used for animal and plant breeding and biotechnology. (Millennium Ecosystem Assessment)
Note on F2: Many medicines, biocides, food additives such as alginates and biological materials are derived from ecosystems. (Defra)
Note on G2: Animal and plant products, such as skins, shells and flowers are used as ornaments, and whole plants are used for landscaping and as ornaments. (Defra)
Note on H2: The use of water for economic activity that does not involve permanent abstraction, this includes water used for energy generation (hydroelectric, cooling for thermoelectric such as fossil fuel and nuclear plants), navigation and transport.
Note on I2: Ecosystems both contribute chemicals to and extract chemicals from the atmosphere, influencing many aspects of air quality. (Defra)
Note on J2: Ecosystems influence climate both locally and globally. For example, at the local level, changes in land cover can affect both temperature and precipitation. At the global level, ecosystems play an important role in climate by either sequestering or emitting greenhouse gases. (Defra)
Note on K2: The timing and magnitude of run-off, flooding and aquifer recharge can be strongly influenced by changes in land cover, including, in particular, alterations that change the water-storage potential of the system such as the conversion of wetlands or the replacement of forests with farmland or farmland with urban areas. (Defra)
Note on L2: The presence of coastal ecosystems such as saltmarsh can reduce the damage caused by hurricanes or large waves. (Defra [adapted])
Note on M2: Ecosystems are important for regulating pests that attack plants, animals and people. Ecosystems regulate pests through the activities of predators and parasites. Birds, bats, flies, wasps, frogs and fungi all act as natural controls. (TEEB [adapted])
Note on N2: Ecosystems are important for regulating vector borne diseases that attack plants, animals and people. Ecosystems regulate diseases through the activities of predators and parasites. Birds, bats, flies, wasps, frogs and fungi all act as natural controls. (TEEB [adapted])
Note on O2: Soil erosion is a naturally-occurring process involving the mobilisation of soil particles, mainly by water and air. Vegetative cover plays an important role in soil retention and the prevention of landslides. (Defra)
Note on P2: Ecosystems can be a source of impurities (e.g. in fresh water). However, they can help in the filtering out and decomposition of organic wastes introduced into inland waters and coastal and marine ecosystems and can also assimilate and detoxify compounds through soil and sub-soil processes. (Defra)
Note on Q2: Insects and wind pollinate plants and trees which is essential for the development of fruits, vegetables and seeds (TEEB)
Note on R2: Noise, or unwanted sound, and light can have a negative effect on human well-being and wildlife, but can be regulated by ecosystems. (UK National Ecosystem Assessment [adapted])
Note on S2: Many societies place high value on the maintenance of both historically important landscapes (‘cultural landscapes’) and other features (buildings, archaeology and links to past uses of the land). (Defra [adapted])
Note on T2: The role that green space plays in maintaining mental and physical health is increasingly being recognised, despite difficulties of measurement. Ecosystems and biodiversity play an important role for many kinds of tourism which in turn provides considerable economic benefits and is a vital source of income for many countries. (TEEB [adapted])
Note on U2: Many people find beauty or aesthetic value in various aspects of ecosystems, as reflected in the support for parks and scenic drives and in the selection of housing locations. (Defra)
Note on V2: Many religions attach spiritual and religious values to ecosystems or their components. (Defra)
Note on W2: Ecosystems and their components and processes provide the basis for both formal and informal research and education. (Defra)
Note on X2: Ecosystems provide a rich source of inspiration for art, folklore, national symbols, architecture and advertising. (Defra)
Note on Y2: The value that individuals place on knowing that a resource exists, even if they never use that resource, e.g. designated valued or rare habitats and species
Note on Z2: Ecosystems can influence the types of social relations that are established and can support social cohesion and community activity. (Defra)
Note on AA2: Because many provisioning services depend on soil fertility, the rate of soil formation influences human wellbeing in many ways. (Defra)
Note on AB2: The assimilation or accumulation of energy and nutrients by organisms. (Defra)
Note on AC2: Approximately 20 nutrients essential for life, including nitrogen and phosphorus, cycle through ecosystems and are maintained at different concentrations in different parts of ecosystems. (Defra)
Note on AD2: Water cycles through ecosystems and is essential for living organisms. (Defra)
Note on AE2: This process produces oxygen, which is necessary for most living organisms. (Defra)
Note on AF2: Habitats provide everything that an individual plant or animal needs to survive: food; water; and shelter. Each ecosystem provides different habitats that can be essential for a species’ lifecycle. Migratory species including birds, fish, mammals and insects all depend upon different ecosystems during their movements. (TEEB)

## D. Baseline Description
Ecosystem Service | Description of the Ecosystem Service | Guidance on what to include in the baseline description in the AST
Fresh water | People obtain freshwater from ecosystems and therefore the supply of freshwater can be considered a provisioning service. Because water is required for other life to exist, however, it could also be considered a supporting service. | How significant is water use/abstraction from these water bodies? Consider reliance (alternative sources?) and number of users as well as future trends. Avoid double counting with 'Food' services. What is the baseline water quality? What are the baseline waste treatment facilities in the catchment? How would the measures change the quality or quantity of freshwater available for use by, for example, domestic users? Under this ecosystem service, measures such as for point source pollution, dealing with misconnections and abstractions might apply, and diffuse pollution measures such as the use of wetlands to remove phosphate and sediment which would lead to an improvement in the freshwater available for users.
Food (e.g. crops, fruit, fish etc.) | Ecosystems provide the conditions for growing food. Food comes principally from managed agro-ecosystems but marine and freshwater systems or forests also provide food for human consumption. Wild foods from forests are often underestimated. | What is the make up of agricultural land in the area - e.g. Quality/Grade and type of food produced. What is the relationship with water (e.g. mainly rain-fed pasture or crops which are reliant on irrigation abstracted from water bodies)? Are there fisheries (commercial or otherwise) which provide a food resource? (Avoid double counting with more recreational-based angling i.e. coarse fishing or catch and release). Are shellfish harvested in the area?
Fibre and fuel (e.g. timber, wool, etc.) | Ecosystems provide a great diversity of materials for construction and fuel including wood, biofuels and plant oils that are directly derived from wild and cultivated plant species. | Is there substantial water-dependent fibre and fuel production locally? Examples might include commercial forestry or coppiced forest products or peat mining for horticulture. Consider production of raw material rather than industrial process which would fall under 'Fresh Water'. Also consider whether it is a primary material or more of a by-product (leather, wool) to avoid double counting e.g. where it is a by-product of food production this should be considered under the food production service.
Genetic resources (used for crop/stock breeding and biotechnology) | This includes the genes and genetic information used for animal and plant breeding and biotechnology. | Not likely to be significant enough to record
Biochemicals, natural medicines, pharmaceuticals | Many medicines, biocides, food additives such as alginates and biological materials are derived from ecosystems. | Is there a major production of raw material for the biochemical/pharmaceutical industry? Could this be affected by our plans for the water environment?
Ornamental resources (e.g. shells, flowers, etc.) | Animal and plant products, such as skins, shells and flowers are used as ornaments, and whole plants are used for landscaping and as ornaments. | Assume that ornamental refers to the final use and doesn't include aggregate industry for construction for example. Is there a major source or a particularly valued area of extraction (e.g. fossil hunting on the Jurrasic coast) which could be affected by our plans for the water environment?
Water for non-consumptive use | The use of water for economic activity that does not involve permanent abstraction, this includes water used for energy generation (hydroelectric, cooling for thermoelectric such as fossil fuel and nuclear plants), navigation and transport. | Are there major energy generation facilities reliant on the waterbody? Consider future uses such as fracking. Are the rivers, lakes, harbours and ports used for navigation. Avoid double counting with recreational effects such as pleasure boating and canoeing.
Air Quality regulation | Ecosystems both contribute chemicals to and extract chemicals from the atmosphere, influencing many aspects of air quality. | Note that the effects of the plan on Air Quality have been scoped out of the SEA as not likely to have significant effects. However, it is possible that some large-scale catchment measures could have a positive effect and therefore should be considered in the AST. Are there known air quality issues associated with car use, industry, etc, for example, are any Air Quality Management Areas present? Likely to be an issue in larger urban areas and industrial zones. What is the relationship between the river corridor (vegetation in particular) and local air quality?
Climate regulation (local temperature/ precipitation, greenhouse gas sequestration) | Ecosystems influence climate both locally and globally. For example, at the local level, changes in land cover can affect both temperature and precipitation. At the global level, ecosystems play an important role in climate by either sequestering or emitting greenhouse gases. | Are there any major peat deposits or large lakes and are these capturing carbon or releasing it? Peat bogs release carbon as they dry out/decompose. Do waterbodies (such as large lakes, wetland areas) have an effect on the local microclimate? Is there riparian shading that is having an effect on the local temperature along a water body? Could these be influenced by decisions we take for the water environment? Consider the long-term use of fossil fuels (e.g. pumping) in any decisions.
Water regulation (timing and scale of run-off, flooding, etc.) | The timing and magnitude of run-off, flooding and aquifer recharge can be strongly influenced by changes in land cover, including, in particular, alterations that change the water-storage potential of the system such as the conversion of wetlands or the replacement of forests with farmland or farmland with urban areas. | Run-off is high in urban and built-up areas. Land use and different agricultural practices have an influence on run-off and groundwater recharge which in turn can influence flood risk. Agricultural soils are often drained to avoid water logging. Consider the current and future land use and how this impacts on run-off and flood risk.
Natural hazard regulation (i.e. storm protection) | The presence of coastal ecosystems such as saltmarsh can reduce the damage caused by hurricanes or large waves. | Do any existing environmental features provide protection from natural hazards (e.g. Sand Dunes and salt marshes?).
Pest regulation | Ecosystems are important for regulating pests that attack plants, animals and people. Ecosystems regulate pests through the activities of predators and parasites. Birds, bats, flies, wasps, frogs and fungi all act as natural controls. | Not likely to be significant enough to record
Disease regulation | Ecosystems are important for regulating vector borne diseases that attack plants, animals and people. Ecosystems regulate diseases through the activities of predators and parasites. Birds, bats, flies, wasps, frogs and fungi all act as natural controls. | Not likely to be significant enough to record
Erosion regulation | Soil erosion is a naturally-occurring process involving the mobilisation of soil particles, mainly by water and air. Vegetative cover plays an important role in soil retention and the prevention of landslides. | Is soil erosion an issue in the catchment? E.g. peat erosion in some upland areas. Is sedimentation of rivers/lakes an issue? It is worth remembering that erosion is also a natural feature for example on rivers and the coast and provides important habitat for some species.
Water purification and waste treatment | Ecosystems can be a source of impurities (e.g. in fresh water). However, they can help in the filtering out and decomposition of organic wastes introduced into inland waters and coastal and marine ecosystems and can also assimilate and detoxify compounds through soil and sub-soil processes. | What is the baseline water quality? Are there natural systems such as reedbeds and salt marshes that perform a water purification function? This ecosystem service could include measures such as wetland and reedbed creation, buffer strips, etc. The measures that lead to a change in this ecosystems service will tend to involve more natural treatment methods for dealing with diffuse pollution.
Pollination | Insects and wind pollinate plants and trees which is essential for the development of fruits, vegetables and seeds | Not likely to be significant enough to record
Noise and Light regulation | Noise, or unwanted sound, and light can have a negative effect on human well-being and wildlife, but can be regulated by ecosystems. | Not likely to be significant enough to record
Cultural heritage | Many societies place high value on the maintenance of both historically important landscapes (‘cultural landscapes’) and other features (buildings, archaeology and links to past uses of the land). | All catchments will contain cultural heritage features. It is important to identify those features which could be influenced by proposed measures to improve the water environment. These could be for example visible historical features such as weirs and structures adjacent to water bodies which may be affected by measures to improve status, or areas of preserved deposits, the conservation of which could be influenced by water-level management measures.
Recreation and tourism | The role that green space plays in maintaining mental and physical health is increasingly being recognised, despite difficulties of measurement. Ecosystems and biodiversity play an important role for many kinds of tourism which in turn provides considerable economic benefits and is a vital source of income for many countries. | All catchments contain recreation assets. Therefore focus on assets which could be affected by measures to improve the water environment. Consider the relative value/use of the resource compared to other assets elsewhere.
Aesthetic value | Many people find beauty or aesthetic value in various aspects of ecosystems, as reflected in the support for parks and scenic drives and in the selection of housing locations. | Consider the presence of designated landscapes (National Parks, Heritage Coasts, AONBs), city scapes and areas of high visual amenity.
Spiritual and religious value | Many religions attach spiritual and religious values to ecosystems or their components. | Are water bodies in the catchment used for religious or spiritual festivals? Are they any sites which are highly valued by a religious or spiritual group? Consider documenting in baseline if measures to improve the water environment could affect these features?
Intellectual and scientific, educational | Ecosystems and their components and processes provide the basis for both formal and informal research and education. | Applies particularly to highly-valued habitats (such as designations) where there is likely to be most research (bird counting on SPAs etc) but also habitats that are close to urban areas or have research facilities nearby and tend to be used by educational establishments. Sites owned by RSPB, WFWT often have a lot of educational facilities.
Inspiration of art, folklore, architecture, etc | Ecosystems provide a rich source of inspiration for art, folklore, national symbols, architecture and advertising. | Is there a prominent artistic community for which landscape (including the water environment) is a significant inspiration.
Existence Values | The value that individuals place on knowing that a resource exists, even if they never use that resource, e.g. designated valued or rare habitats and species | Are there designated habitats or species that are valued by society even where they don't necessarily provide a great deal of other services? It might be that they are not that visible or accessible to people. Examples might include Arctic Char, fresh water pearl mussels, or a rare mountain plant community.
Social relations (e.g. fishing, grazing or cropping communities) | Ecosystems can influence the types of social relations that are established and can support social cohesion and community activity. | Is there a particular community which is centred on/reliant on water? Examples might include fen-based communities in East Anglia or fishing communities on the coast.
Soil formation | Because many provisioning services depend on soil fertility, the rate of soil formation influences human wellbeing in many ways. | Are there active soil formation process evident in the catchment? Is their degradation of the existing soil resource associated with e.g. agricultural practices.
Primary production (in river) | The assimilation or accumulation of energy and nutrients by organisms. | Does the river and habitats associated with it contribute to primary production? Consider any proposed changes in the catchment when describing the baseline.
Nutrient cycling | Approximately 20 nutrients essential for life, including nitrogen and phosphorus, cycle through ecosystems and are maintained at different concentrations in different parts of ecosystems. | Water is a fundamental component in the cycling of nutrients. How much of a role do the waterbodies play in the cycling of nutrients?
Water recycling | This process produces oxygen, which is necessary for most living organisms. | Evaporation/transpiration by plants is a key component in the water cycle. What are the current strategic influences on the water cycle. Consider any proposed changes in in the catchment when describing the baseline.
Photosynthesis (production of atmospheric oxygen) | Water cycles through ecosystems and is essential for living organisms. | Describe the type and extent of vegetation present. Consider any proposed changes in in the catchment when describing the baseline.
Provision of habitat | Habitats provide everything that an individual plant or animal needs to survive: food; water; and shelter. Each ecosystem provides different habitats that can be essential for a species’ lifecycle. Migratory species including birds, fish, mammals and insects all depend upon different ecosystems during their movements. | Describe the diversity of habitats and species in the catchment. Are there valued wetland habitats such as saltmarsh, raised bogs, fens, reedbeds, river corridors? Consider any proposed changes in in the catchment when describing the baseline.
Note on A2: People obtain freshwater from ecosystems and therefore the supply of freshwater can be considered a provisioning service. Because water is required for other life to exist, however, it could also be considered a supporting service. (Defra)
Note on A3: Ecosystems provide the conditions for growing food. Food comes principally from managed agro-ecosystems but marine and freshwater systems or forests also provide food for human consumption. Wild foods from forests are often underestimated. (The Economics of Ecosystems and Biodiversity [TEEB])
Note on A4: Ecosystems provide a great diversity of materials for construction and fuel including wood, biofuels and plant oils that are directly derived from wild and cultivated plant species. (The Economics of Ecosystems and Biodiversity (TEEB))
Note on A5: This includes the genes and genetic information used for animal and plant breeding and biotechnology. (Millennium Ecosystem Assessment)
Note on A6: Many medicines, biocides, food additives such as alginates and biological materials are derived from ecosystems. (Defra)
Note on A7: Animal and plant products, such as skins, shells and flowers are used as ornaments, and whole plants are used for landscaping and as ornaments. (Defra)
Note on A8: The use of water for economic activity that does not involve permanent abstraction, this includes water used for energy generation (hydroelectric, cooling for thermoelectric such as fossil fuel and nuclear plants), navigation and transport.
Note on A9: Ecosystems both contribute chemicals to and extract chemicals from the atmosphere, influencing many aspects of air quality. (Defra)
Note on A10: Ecosystems influence climate both locally and globally. For example, at the local level, changes in land cover can affect both temperature and precipitation. At the global level, ecosystems play an important role in climate by either sequestering or emitting greenhouse gases. (Defra)
Note on A11: The timing and magnitude of run-off, flooding and aquifer recharge can be strongly influenced by changes in land cover, including, in particular, alterations that change the water-storage potential of the system such as the conversion of wetlands or the replacement of forests with farmland or farmland with urban areas. (Defra)
Note on A12: The presence of coastal ecosystems such as saltmarsh can reduce the damage caused by hurricanes or large waves. (Defra [adapted])
Note on A13: Ecosystems are important for regulating pests that attack plants, animals and people. Ecosystems regulate pests through the activities of predators and parasites. Birds, bats, flies, wasps, frogs and fungi all act as natural controls. (TEEB [adapted])
Note on A14: Ecosystems are important for regulating vector borne diseases that attack plants, animals and people. Ecosystems regulate diseases through the activities of predators and parasites. Birds, bats, flies, wasps, frogs and fungi all act as natural controls. (TEEB [adapted])
Note on A15: Soil erosion is a naturally-occurring process involving the mobilisation of soil particles, mainly by water and air. Vegetative cover plays an important role in soil retention and the prevention of landslides. (Defra)
Note on A16: Ecosystems can be a source of impurities (e.g. in fresh water). However, they can help in the filtering out and decomposition of organic wastes introduced into inland waters and coastal and marine ecosystems and can also assimilate and detoxify compounds through soil and sub-soil processes. (Defra)
Note on A17: Insects and wind pollinate plants and trees which is essential for the development of fruits, vegetables and seeds (TEEB)
Note on A18: Noise, or unwanted sound, and light can have a negative effect on human well-being and wildlife, but can be regulated by ecosystems. (UK National Ecosystem Assessment [adapted])
Note on A19: Many societies place high value on the maintenance of both historically important landscapes (‘cultural landscapes’) and other features (buildings, archaeology and links to past uses of the land). (Defra [adapted])
Note on A20: The role that green space plays in maintaining mental and physical health is increasingly being recognised, despite difficulties of measurement. Ecosystems and biodiversity play an important role for many kinds of tourism which in turn provides considerable economic benefits and is a vital source of income for many countries. (TEEB [adapted])
Note on A21: Many people find beauty or aesthetic value in various aspects of ecosystems, as reflected in the support for parks and scenic drives and in the selection of housing locations. (Defra)
Note on A22: Many religions attach spiritual and religious values to ecosystems or their components. (Defra)
Note on A23: Ecosystems and their components and processes provide the basis for both formal and informal research and education. (Defra)
Note on A24: Ecosystems provide a rich source of inspiration for art, folklore, national symbols, architecture and advertising. (Defra)
Note on A25: The value that individuals place on knowing that a resource exists, even if they never use that resource, e.g. designated valued or rare habitats and species
Note on A26: Ecosystems can influence the types of social relations that are established and can support social cohesion and community activity. (Defra)
Note on A27: Because many provisioning services depend on soil fertility, the rate of soil formation influences human wellbeing in many ways. (Defra)
Note on A28: The assimilation or accumulation of energy and nutrients by organisms. (Defra)
Note on A29: Approximately 20 nutrients essential for life, including nitrogen and phosphorus, cycle through ecosystems and are maintained at different concentrations in different parts of ecosystems. (Defra)
Note on A30: Water cycles through ecosystems and is essential for living organisms. (Defra)
Note on A31: This process produces oxygen, which is necessary for most living organisms. (Defra)
Note on A32: Habitats provide everything that an individual plant or animal needs to survive: food; water; and shelter. Each ecosystem provides different habitats that can be essential for a species’ lifecycle. Migratory species including birds, fish, mammals and insects all depend upon different ecosystems during their movements. (TEEB)