## Front Sheet
Heat Recovery Ventilation Unit Schedule
Client | THE PIRBRIGHT INSTITUTE |  | Document Ref | 30687-BS-SC-0001
Site | PIRBRIGHT |  | Status | DESIGN & REVIEW
Project Name | TPI BACS CONTROL ROOM - MOD2 |  | Revision | B2
Project Number | 30687 |  | Date | 2023-01-03
This document contains proprietary information belonging to Scitech and shall be used only for the purpose for which it was supplied. It shall not be copied, reproduced or otherwise used, nor shall such information be furnished in whole or in part to others, except in accordance with the terms of any agreement under which it was supplied or with the prior written consent of Scitech and shall be returned upon request.
Issue | Date | Description | By | Checked | Approved
B1 | 2023-01-03 | FIRST ISSUE | RW
B2 | 2023-04-03 | TENDER ISSUE | RW | BB
Document Sign Off
Role | Name |  | Signature |  | Date
Author
Checker
Approver

## HRVU
30687-BS-SC-0001 Heat Recovery Ventilation Unit Schedule
TAG No: |  | LOCATION | DESIGN FLOW RATE (m³/h) | DESIGN EXTERNAL PRESSURE (Pa) | FLOW RATE INC 20% MARGIN (m³/h) | EXTERNAL PRESSURE INC 20% MARGIN (Pa) | TYPE | MOUNTING | MODEL | ELEC SUPPLY | WEIGHT (KG) | NOTES
HRVU | 001 | MOD2 CONTROL ROOM | 120 | 200 | 145 | 240 | SUPPLY & EXTRACT VENTILATION WITH PLATE HEAT EXCHANGER | FLOOR MOUNTED TOP DUCT CONNECTIONS | AIRFLOW DEVELOPMENTS DUPLEXVENT FLEXI-V DV500 | 230V SINGLE PHASE 0.17kW MOTORS (SUPPLY & EXTRACT) 1.4A EACH MOTOR | 150 | SEE BELOW NOTES
Notes:
1. MANUFACTURER: AIRFLOW DEVELOPMENTS
2. PACKAGED UNIT EACH SUPPLIED WITH FLEXIBLE CONNECTIONS, & INTEGRAL CONTROLS.