## Front Sheet
30687-BS-SC-0003 Grille & Diffuser Schedule
Client | THE PIRBRIGHT INSTITUTE |  | Document Ref | 30687-BS-SC-0003
Site | PIRBRIGHT |  | Document Title | DETAILED DESIGN
Project Name | TPI BACS CONTROL ROOM - MOD 2 |  | Revision | B2
Project Number | 30687 |  | Date | 2023-03-03
This document contains proprietary information belonging to Scitech and shall be used only for the purpose for which it was supplied. It shall not be copied, reproduced or otherwise used, nor shall such information be furnished in whole or in part to others, except in accordance with the terms of any agreement under which it was supplied or with the prior written consent of Scitech and shall be returned upon request.
Issue | Date | Description | By | Checked | Approved
B1 | 2023-03-03 | FIRST ISSUE | RW
B2 | 2023-04-03 | TENDER ISSUE | RW | BB
All revisions are in red
Document Sign Off
Role | Name |  | Signature |  | Date
Author
Checker
Approver

## TAGS
Tagging Requirements - Applies to all equipment schedules
Notes
Type 'A' to be used for valves and other pipe line equipment
Line 1 to be service type e.g. chw (chilled water)
Line 2 to be sequential number
Types 'B, C, D' to be used for equipment
Line 1 to be equipment type e.g. Ahu (air handling unit)
Line 2 to be sequential number
Tagging type is shown on each schedule of equipment

## Grille and Diffuser
30687-BS-SC-0003 Grille and Diffusers Schedule
TAG No: | Location | Room Name/ No: | System and/or service | Application | Diffuser length/size | Duct Connection Size | Air Volume (l/s) | Throw | Ceiling Height | Grille/Diffuser Type | Model | Plenum Type | Pd (Pa) | NR
[5 empty] | (mm) | (mm) | (l/s) | (M) | (M) |  |  |  | Max | Max
SG01 | MOD2 | CONTROL ROOM | HRVS | SUPPLY | 200 x 100 | 200 X 100 | 28 |  | NO CEILING | SINGLE DEFLECTION | ADG/S/S/OB/S/F1/2/200X100 | NO PLENUM
SG02 | MOD2 | INTAKE ROOM | HRVS | SUPPLY | 200 x 100 | 200 x 100 | 14 |  | NO CEILING | SINGLE DEFLECTION | ADG/S/S/OB/S/F1/2/200X100 | NO PLENUM
EG01 | MOD2 | CONTROL ROOM | HRVS | EXTRACT | 200 x 100 | 200 x 100 | 28 |  | NO CEILING | SINGLE DEFLECTION | ADG/S/S/OB/S/F1/2/200X100 | NO PLENUM
EG02 | MOD2 | INTAKE ROOM | HRVS | EXTRACT | 200 x 100 | 200 x 100 | 14 |  | NO CEILING | SINGLE DEFLECTION | ADG/S/S/OB/S/F1/2/200X100 | NO PLENUM
VENDOR SUPPLIED INFORMATION
Note
1. All items are manufactured by RCM Products
2. Refer to Architects RCP drawings and specification for ceiling type and fixing requirements
3. Contractor shall check and clarify all relevant ceiling and fixing requirements before ordering grilles and diffusers
4. All grilles and diffusers to be white RAL 9010 20% gloss unless stated otherwise.
5. Estimated performance-NR data based on typical environment. The flow rate should be distributed equally.