## Front Sheet
30687-BS-SC-0004 Louvre Schedule
Client | THE PIRBRIGHT INSTITUTE |  | Document Ref | 30687-BS-SC-0004
Site | PIRBRIGHT |  | Document Title | DETAILED DESIGN
Project Name | TPI BACS CONTROL ROOM - MOD 2 |  | Revision | B2
Project Number | 30687 |  | Date | 2023-03-03
This document contains proprietary information belonging to Scitech and shall be used only for the purpose for which it was supplied. It shall not be copied, reproduced or otherwise used, nor shall such information be furnished in whole or in part to others, except in accordance with the terms of any agreement under which it was supplied or with the prior written consent of Scitech and shall be returned upon request.
Issue | Date | Description | By | Checked | Approved
B1 | 2023-03-03 | FIRST ISSUE | RW
B2 | 2023-04-03 | TENDER ISSUE | RW | BB
All revisions are in red
Document Sign Off
Role | Name |  | Signature |  | Date
Author
Checker
Approver

## TAGS
Tagging Requirements - Applies to all equipment schedules
Notes
Type 'A' to be used for valves and other pipe line equipment
Line 1 to be service type e.g. chw (chilled water)
Line 2 to be sequential number
Types 'B, C, D' to be used for equipment
Line 1 to be equipment type e.g. Ahu (air handling unit)
Line 2 to be sequential number
Tagging type is shown on each schedule of equipment

## Louvre
30687-BS-SC-0004 Louvre Schedule
TAG No. | Location | Room No. | System and/or Service | Security Class | No. Of | Ceiling Height | Performance Design Details | [8 empty] | Comments
[7 empty] | Air |  |  | Dimensions NOM Size | Properties
[7 empty] | Design | ΔPt | Noise |  | Type | Finish | Damper | Wall Type | Manufacturer / Model Ref
[7 empty] | (m3/h) |  | (NR)
L01 | MOD2 Control Room | - | EXHAUST | 2 | 1 | n/a | 150 |  |  | 300 x 200 | 37.5 PITCH | STANDARD | NOT REQUIRED | TBA | DucoGrille Solid++ 30ZG
L02 | MOD2 Control Room | - | SUPPLY | 2 | 1 | n/a | 150 |  |  | 300 x 200 | 37.5 PITCH | STANDARD | NOT REQUIRED | TBA | DucoGrille Solid++ 30ZG
VENDOR SUPPLIED INFORMATION
Notes
1. Construction extruded aluminium, border and fixing holes, powder coated
2. Supplied with galvanised steel insect mesh.