## 01 and 02 Prelims
PROJECT NO: |  | JJ 1402
PROJECT NAME: |  | Birkin Avenue Play Area
DATE: |  | June 2016
ITEM | DESCRIPTION | QTY | UNIT | RATE | AMOUNT
1 | PRELIMINARIES
1.01 | Allow for insurance of site. | Item |  |  | 0
1.02 | Allow for insurance of works. | Item |  |  | 0
1.03 | Allow for insurance against injury to or damage to property. | Item |  |  | 0
1.04 | Allow for insurance against injury or death to persons. | Item |  |  | 0
1.05 | Allow for compliance with relevant CDM regulations. | Item |  |  | 0
1.06 | Allow for verification of service alignments. | Item |  |  | 0
1.07 | Allow for setting out areas. | Item |  |  | 0
1.08 | Allow for the provision of all necessary site welfare facilites | To be supplied by the client |  |  | Zero
1.09 | Allow fur undertaking an indpepndant RoSPA accredited inspection of the completed play areas and other structures | Item |  |  | 0
| TOTAL CARRIED TO COLLECTION |  |  |  | 0
2 | PREAMBLES OF SPECIFICATION
2.01 | Allow for completion of construction Health and Safety Plan. | Item |  |  | 0
2.02 | Allow for supply and erection of site sign. | Item |  |  | 0
2.03 | Allow for the production of a vehicular movement plan to include access routes, frequencies of movements, size and types of vehicles and anticipated times | Item |  |  | 0
2.04 | Allow for supply, erection and subsequent removal of all necessary security fencing | Item |  |  | 0
2.05 | Allow for maintaining the acces road and the site generally in a tidy and clean condition including allowing for road sweeping as required | Item |  |  | 0
| TOTAL CARRIED TO COLLECTION |  |  |  | 0

## 03 Site Clearance & Earthworks
PROJECT NO: |  | JJ 1411
PROJECT NAME: |  | Somercotes Community Garden
DATE: |  | July 2016
ITEM | DESCRIPTION | QTY | UNIT | RATE | AMOUNT
3 | SITE CLEARANCE AND EARTHWORKS
3.01 | Remove existing tarmac and concrete paths plus sub base and extraneous material to registered tip | 75 | m2 |  | 0
3.02 | Remove top 50mm of grass and other vegetation to registered tip | 90 | m2 |  | 0
3.03 | Excavate 100mm of topsoil from grass areas and store on shurb beds in agreed areas for reuse | 90 | m2 |  | 0
3.04 | Excavate extra over to achieve formation level at 200mm below existing ground level. Remove arisings to registered tip | 180 | m2 |  | 0
3.05 | Excavate for wall foundations 600mm wide x 825mm below finished level. Remove arisings to registered tip | 12.5 | m3 |  | 0
3.06 | Remove perimeter concrete bollards to registered tip and make good tarmac | 14 | No |  | 0
3.07 | Carefully demolish 2 existing central columns in existing stone wall and retain stone to rebuild gap in wall | 1 | Item |  | 0
3.08 | Pressure wash existing front stone wall | 1 | Item
3.09 | Allow for cutting back and capping any drains found on site | 1 | Item |  | 0
3.1 | Excavate for clock tower foundations 1.3mx1.3m and 825mm below finished level. Remove arisings to registered tip. | 1.1 | m3 |  | 0
3.11 | Excavate for 6 bollard foundations 450mmx450mm and 650mm below finished level. Remove arisings to registered tip. | 0.5 | m3 |  | 0
| Allow for importation of additional screened topsoil to fill shrub bed areas | 7 | m3 |  | 0
0

## 04 Hardworks
PROJECT NO: |  | JJ 1411
PROJECT NAME: |  | Somercotes Community Garden
DATE: |  | July 2016
ITEM | DESCRIPTION | QTY | UNIT | RATE | AMOUNT
4 | HARDWORKS
4.01 | Install A15 perimeter drain with galvanised steel cover including for all connections and special corner pieces etc as well as a sump. As supplied by Plastic Express (reff:DC908). Tel: 01604 582 487 | 38 | m |  | 0
4.02 | Install 110mm drain from perimeter drain to existing manhole. Allow for cutting into manhole and making good | 10 | m |  | 0
4.03 | Construct perimeter random rubble stone walls to match existing 400mm wide and min 750mm high above ground level on 600mmx225mm concrete foundations. Utilise trench blocks for underbuild, with stone to be utilised for min 50mm below all finished levels. | 19 | Linear m |  | 0
4.04 | Construct perimeter random rubble stone walls to match existing 400mm wide and min 500mm high above ground level on 600mmx225mm concrete foundations. Utilise trench blocks for underbuild, with stone to be utilised for min 50mm below all finished levels | 15 | Linear m |  | 0
4.05 | Fix copes to new stone walls using a 1:5 cement to grey sand mix. Cope to be Eurodec 50-75 twice weathered type in sandstone colour as supplied by Roofing superstore Tel: 01752 692 760 | 33 | Linear m |  | 0
4.06 | Repoint existing stone wall as required. Utilise a 1:5 cement to grey sand mix. Point flush and soft brush finish |  |  |  | 0
4.07 | Construct lecturn sign in stone to match walls. 1mx1.4m max height 1200mm at back and 900mm at the front. Sign to be 1.05m x1.4m vandal resistant mounted on a board. Fixed to top of stonework using galvanised anti-vandal bolts. Artwork supplied by others |  |  |  | 0
4.08 | Construct clock tower to detail provided. Clock workings as supplied by Good Directions Tel: 01629 824 282 |  |  |  | 0
4.09 | Install 4mm 3 core armoured cable to clock tower & lecturn signboard. Allow for connection inside Parish Council Hall with separate breaker and for external antivandal outlet at sign location. Allow for moleing under car park or trenching and making good |  |  |  | 0
4.1 | Install conduit for future up-lighting utilising 32mm Alkathene pipe with connections at junctions. Install galvanised steel draw wires to all locations from the supply points. Conduits to be stopped at ends and set minimum 300mm below ground | 45 | Linear m |  | 0
4.11 | Install Manchester cast iron bollards as supplied by Street Furniture Direct. Install in concrete foundations to manufacturers instructions. Tel: 01782 482 332 | 6 | No |  | 0
4.12 | Install 160mm wide paving trims in Marshalls Drivesett block paving (160mmx120mmx50mm deep) in pennant grey colour on 150mm deep concrete foundations with concrete haunching where feasible on compacted formation layer. Allow for cross falls to ensure adaquate drainage. | 90 | Linear m |  | 0
4.13 | Install paving in Marshalls Drivesett Deco block paving in terracotta colour on 50mm deep sand bed on 100mm compacted sub base of MOT Type 1 stone on well compacted formation layer. Allow for cross falls to ensure adaquate drainage. | 58 | m2 |  | 0
4.14 | Install tarmac surfacing to 2 areas on well compacted formation layer, utilising 100mm well compacted MOT Type 1 sub base, 40mm depth of 20mm nominal size binder layer and 20mm of 6mm nominal size top layer. Incorporate 10mm nominal size red granite chippings at 0.5kg/m2 in top layer and roll in. Allow for use of hot bitumen to seal all edges where appropriate. | 55 | m2 |  | 0
4.15 | Supply & install Antivandal galvanised steel bench seats as supplied by Bluton (Ref 072). Tel: 01324 829 661. To be black powder coated. Install utilising a suitable long life anti-vandal ground anchouring system | 4 | No |  | 0
0

## 05 Planting
PROJECT NO: |  | JJ 1411
PROJECT NAME: |  | Somercotes Community Garden
DATE: |  | July 2016
ITEM | DESCRIPTION | QTY | UNIT | RATE | AMOUNT
5 | PLANTING
Heavy standard tree planting
5.01 | Supply and plant bare root heavy standard tree (Sorbus aucuparia 'Joseph rock') 12/14 cm girth; with roots well spread out. Incorporate 150l of compost in saved / imported backfill topsoil.
| Utilise 2 tree stakes and two ties per tree | 2 | each |  | 0
Shrub planting
5.02 | Supply & plant 450-600mm high 2l pot grown shrubs
species as specified below. All in pits 450x450x450mm
Incorporate 50l of an approved shrub and tree planting
| compost per shrub in saved / imported back fill topsoil | 120 | each |  | 0
10 Cornus alba 'Elegantissima'
5 Corylus maxima 'Purpurea'
5 Cotoneaster Cornubia
20 Cotoneaster conspicuus 'Decorus'
5 Eleagnus ebbingei 'Gilt Edge'
20 Euonymous fortunei 'Blondy'
5 Hydrangea paniculata 'Vanille Fraise'.
10 Hypericum 'Hidcote'
15 Lonicera nitida ;'Baggesens Gold'
10 Mahonia x media 'Winter Sun'
5 Philadelphus 'Belle Etoile'
20 Prunus laurocerasus 'Zabeliana'
10 Pyracantha coccinea 'Red column'
5.03 | Allow for a bark mulch 50mm deep over all shrub areas | 2.7 | m3 |  | 0
| TOTAL CARRIED TO COLLECTION |  |  |  | 0

## Collection
PROJECT NO: |  | JJ 1411
PROJECT NAME: |  | Somercotes Community Garden
DATE: |  | July 2016
ITEM | DESCRIPTION
1 | Preliminaries | 0
2 | Preambles | 0
3 | Site Clearance and Earthworks | 0
5 | Hardworks | 0
6 | Planting | 0
| Total to contract | 0
TOTAL CARRIED TO COLLECTION