## External Works
Element
|  | Qty | Unit | Rate | Total
Killacourt External Works BQ
Demolitions and alterations to existing site
DEMOLITION/ALTERATION/RENOVATION
C20: DEMOLITION
Various locations on site; all as shown on drawings
Demolishing structures
A | Removal of raised flower bed walls (approx 500 high), including grubbing up foundations; all as shown on drawing; disposing of material off site | 36 | m |  | 0
B | Removal of existing stone retaining wall to side of path (approx 600 high), including grubbing up foundations; all as shown on drawing; disposing of material off site | 44 | m |  | 0
C | Removal of existing trees; grubbing up roots; disposing of material off site | 7 | nr |  | 0
Demolishing structures; materials remaining the property of the Employer; set aside for reuse
D | information boards, bins and other street furniture in location of the works; storing onsite for re-use afterwards as directed | 1 | Item |  | 0
E | Removal of existing picket fencing; storing onsite for re-use | 180 | m |  | 0
F | Removal of existing park benches (various lengths and sizes) including seats and metal/concrete legs; storing onsite for re-use | 1 | Item |  | 0
G | Removal of existing hanging flower posts/bollards; storing onsite for re-use | 7 | nr |  | 0
Demolishing parts of structures; materials remaining the property of the Employer; set aside for reuse
H | removal of existing railings to band stand | 1 | Item |  | 0
Breaking out of existing paths (redundant areas)
GROUNDWORK
D20: EXCAVATING AND FILLING
Excavating
Breaking out existing hard pavings; extra over any types of excavating irrespective of depth
I | coated macadam or asphalt 100? thick (removal of existing paths) | 532 | m2 |  | 0
J | concrete 100? thick (removal of existing bench seat bases) | 55 | m2 |  | 0
Disposal of excavated asphalt material
K | off site | 53 | m3 |  | 0
Disposal of excavated concrete material
L | off site | 6 | m3 |  | 0
M | Compacting with 6 - 8 tonnes smooth wheeled roller
N | bottoms of excavations | 587 | m2 |  | 0
Earthworks - Re-shaping landscaping
Earthwork quantities to this section are PROVISIONAL - TBA further design and drawings
GROUNDWORK
D20: EXCAVATING AND FILLING
Excavating
Top soil for preservation
O | average 300? deep (approx 5660m2) | 1698 | m3 |  | 0
Excavating
To reduce levels
P | maximum depth not exceeding 0.25m (say 250 deep) PROVISIONAL | 280 | m3 |  | 0
Disposal of excavated topsoil material
Q | depositing on site in temporary spoil heaps for re-use | 921 | m3 |  | 0
R | off site | 777 | m3 |  | 0
Disposal of excavated material
S | depositing on site in temporary spoil heaps | 280 | m3 |  | 0
Excavated material obtain from on site excavations
Filling to make up levels
T | average thickness exceeding 0.25m | 280 | m3 |  | 0
Excavated material obtain from off site
Filling to make up levels
U | average thickness exceeding 0.25m | 1300 | m3 |  | 0
MASONRY
F10: BRICK/BLOCK WALLING
New Retaining walls
Contractors Design: Retaining walls to include for all associated works; excavations, earthwork support, masonry, concrete, reinforcement, render finish and capping etc; all as detailed on drawing M430 DR.L.1105 and 1003
V | New retaining wall structure to beach steps - approx 10m long x 1.5m high | 1 | item |  | 0
W | New retaining wall structure to top of site - approx 11m long x 1.5m high | 1 | item |  | 0
New paving's / gravel / edgings
GROUNDWORK
D20: EXCAVATING AND FILLING
Excavating
To reduce levels
X | maximum depth not exceeding 0.25m (say 250 deep) PROVISIONAL | 185 | m3 |  | 0
Compacting
Y | bottoms of excavations | 738 | m2 |  | 0
Disposal of excavated topsoil material
Z | depositing on site in temporary spoil heaps | 185 | m3 |  | 0
PAVING/PLANTING/FENCING/SITE FURNITURE
Q10: KERBS/EDGINGS/CHANNELS/PAVING ACCESSORIES
Precast concrete; standard or stock pattern units; B.S.7263; bedding, jointing and pointing in cement mortar (1:3); on plain in-situ concrete foundation; B.S.5328 ordinary prescribed mix C20P, 20 aggregate
Edgings; rectangular section; Edging Flat type EF; concrete foundation and haunching; formwork; all as detailed on drawing M430.DR.L.1101
AA | 50 x 150 edging; 200 x 100 foundation | 370 | m |  | 0
AB | Aluminium; Kinley Systems Aluexcel edging; fixing with pin; all in accordance with manufacturers instructions; all as detailed on drawing M430.DR.L.1105
AC | Edgings; and fixing pins; all as detailed on drawing M430.DR.L.1101
AD | 75mm edging; ref 101021 or 101020 | 162 | m |  | 0
Q20: GRANULAR SUB-BASES TO ROADS/PAVINGS
Granular material; type 1 (Clause 803) to be obtained off site
Filling to make up levels
AE | average thickness not exceeding 0.25m (150mm under new paths) | 111 | m3 |  | 0
Compacting granular material; type 1 , with 6 - 8 tonnes smooth wheeled roller
AF | filling | 738 | m2 |  | 0
Q22: COATED MACADAM/ASPHALT ROADS/PAVINGS
Tarmac; BS EN 13108 Part 1:2006; Binder course, AC20 50mm dense bitumen macadam; rolled with 8-10 tonne roller; all as detailed on drawing M430.DR.L.1101
50 paving's on blinded hardcore base; to falls and crossfalls, and slopes not exceeding 15 degrees from horizontal
AG | generally (under areas of new resin surfacing) | 738 | m2 |  | 0
Preparing existing tarmac paths to receive new surface course; cleaning, all in accordance with manufacturers instructions; all as detailed on drawing M430.DR.L.1101
existing tarmac
AH | generally (areas of existing paths) | 748 | m2 |  | 0
Coloured Tarmac; Natratex Cotswold Decorative Surfacing; colour Buff 2 (code 313); AC 6mm; rolled with 8-10 tonne roller; all in accordance with manufacturers instructions; ; all as detailed on drawing M430.DR.L.1101
25 roads on prepared tarmac base; to falls and crossfalls, and slopes not exceeding 15 degrees from horizontal
AI | generally (on new tarmac); Type PT.02 | 218 | m2 |  | 0
AJ | generally (on existing tarmac); Type PT.02 | 748 | m2 |  | 0
Q23: GRAVEL/HOGGIN/WOODCHIP/RESIN BOUND ROADS/PAVINGS
Pedestrian grade resin bound gravel; Addagrip Terrabound Resin Bound Porous Decorative Surfacing; colour Golden Tan; AC 6mm; rolled with 8-10 tonne roller; all in accordance with manufacturers instructions; all as detailed on drawing M430.DR.L.1101
25 roads on prepared tarmac base; to falls and crossfalls, and slopes not exceeding 15 degrees from horizontal
AK | generally (on new tarmac); Type PT.01 | 520 | m2 |  | 0
Q25: SLAB/BRICK/BLOCK/SETT/COBBLE PAVINGS
Granite setts; sawn finish; standard or stock pattern units; B.S.7263; bedding, jointing and pointing in cement mortar; on plain in-situ concrete foundation; all as detailed drawing M430.DR.L.1102
Granite Kerbs; flush; concrete foundation and haunching; formwork
AL | 3nr row of 100 x 100 sets; 400 x 100 foundation | 32 | m |  | 0
AM | 3nr row of 100 x 100 sets; 400 x 100 foundation; set to circular radius | 18 | m |  | 0
New planting and grasses
GROUNDWORK
D20: EXCAVATING AND FILLING
Topsoil obtained from onsite spoil heaps
Filling to make up levels
AN | average thickness not exceeding 0.25m (150mm; planting 01 & 04) | 745 | m3 |  | 0
AO | average thickness exceeding 0.25m (450mm; planting 02 & 03) | 176 | m3 |  | 0
PAVING/PLANTING/FENCING/SITE FURNITURE
Q28: TOPSOIL AND SOIL AMELIORANTS
Imported Top soil
Obtained from off site; grading; prepared for plant beds and lawns
AP | average 150mm thick | 4971 | m2 |  | rate only
AQ | average 450mm thick | 390 | m2 |  | rate only
Q30: SEEDING/TURFING
Grass seeding; Emorsgate EG22C Lawn seed mix
Beds; all as detailed on drawing M430.DR.L.1101 & 1004
AR | generally (ref; planting 04) | 4690 | m2 |  | 0
Plant seeding; Emorsgate Wildflower Mix Em3
Beds; all as detailed on drawing M430.DR.L.1101 & 1004
AS | generally (ref; planting 01) | 281 | m2 |  | 0
Q31: PLANTING
Planting; Coastal mix including grasses and perrenials tolerant of coastal conditions
Beds; all as detailed on drawing M430.DR.L.1101 & 1004
AT | generally (ref; planting 02) | 230 | m2 |  | 0
Planting; Dense shrub planting, including thorny shrubs to create defensive barrier to the rear of units
Beds; all as detailed on drawing M430.DR.L.1101 & 1004
AU | generally (ref; planting 03) | 160 | m2 |  | 0
Decking to units
GROUNDWORK
D20: EXCAVATING AND FILLING
Excavating
To reduce levels
AV | maximum depth not exceeding 0.25m (say 250 deep) PROVISIONAL | 15 | m3 |  | 0
Compacting
AW | bottoms of excavations | 61 | m2 |  | 0
Disposal of excavated topsoil material
AX | off site | 15 | m3 |  | 0
PAVING/PLANTING/FENCING/SITE FURNITURE
Q20: GRANULAR SUB-BASES TO ROADS/PAVINGS
Granular material; type 1 (803) to be obtained off site
Filling to make up levels
AY | average thickness not exceeding 0.25m (150 hardcore base) | 9 | m3 |  | 0
Compacting
AZ | filling | 61 | m2 |  | 0
Accessories
Geotextile membrane; Terram geotextile fabric
BA | laid in accordance with manufacturers instructions | 61 | m2 |  | 0
Q55: EXTERNAL DESKS, BOARDWALKS AND BRIDGES
Millboard decking, Enhanced Grain, Smoked Oak; 176 x 32; on supports (elsewhere); all in accordance with manufacturers instructions; all as detailed on drawing M430.DR.L.1103
32 thick; to falls and crossfalls and to slopes not exceeding 15 degrees from horizontal
BB | generally | 61 | m2 |  | 0
Millboard supports; all in accordance with manufacturers instructions
Supports; Millboard Plas Pro
BC | Plas Pro bearer 50 x 50 (PROVISIONAL) | 125 | m |  | 0
BD | Self-leveling adjustable pedestals (PROVISIONAL) | 610 | m |  | 0
Decking to band stand
PAVING/PLANTING/FENCING/SITE FURNITURE
Q20: GRANULAR SUB-BASES TO ROADS/PAVINGS
Granular material; type 1 (803) to be obtained off site
Filling to make up levels
BE | average thickness not exceeding 0.25m (150 hardcore base) | 4 | m3 |  | 0
Compacting
BF | filling | 27 | m2 |  | 0
Accessories
Geotextile membrane; Terram geotextile fabric
BG | laid in accordance with manufacturers instructions | 27 | m2 |  | 0
Q41: BARRIERS/GUARDRAILS
Existing handrails
Existing handrail on bandstand steps to be removed, made good and replaced at the side of the new steps
BH | as drawing M430 DR.L1003 | 1 | item |  | 0
Q55: EXTERNAL DECKS, BOARDWALKS AND BRIDGES
Millboard decking, Enhanced Grain, Smoked Oak; 176 x 32; on supports (elsewhere); all in accordance with manufacturers instructions; all as detailed on drawing M430.DR.L.1103 & 1104
32 thick; to falls and crossfalls and to slopes not exceeding 15 degrees from horizontal
BI | generally | 27 | m2 |  | 0
BJ | Extra; bullnosed board to tread edges (150x32) | 50 | m |  | 0
BK | Extra; riser board (fascia board 146x16) | 50 | m |  | 0
Millboard supports; all in accordance with manufacturers instructions
Supports; Millboard Plas Pro
BL | Plas Pro joists 125 x 50 (PROVISIONAL) | 75 | m |  | 0
BM | Plas Pro blocking joists 125 x 50 (PROVISIONAL) | 50 | m |  | 0
BN | Plas Pro post 100 x 100; fixing with concrete post surround FND2 300 x 300 x 500 (PROVISIONAL) | 120 | nr |  | 0
Decking to band stand
PAVING/PLANTING/FENCING/SITE FURNITURE
Q20: GRANULAR SUB-BASES TO ROADS/PAVINGS
Granular material; type 1 (803) to be obtained off site
Filling to make up levels
BO | average thickness not exceeding 0.25m (150 hardcore base) | 34 | m3 |  | 0
Compacting
BP | filling | 225 | m2 |  | 0
Accessories
Geotextile membrane; Terram geotextile fabric
BQ | laid in accordance with manufacturers instructions | 225 | m2 |  | 0
Site Furniture
PAVING/PLANTING/FENCING/SITE FURNITURE
Q41: BARRIERS/GUARDRAILS
Corten Steel balustrading
New Corten steel posts (115mm centres) to form new balustrade; including Kebony handrail; profile as detailed on drawing M430.DR.L.1105
BR | 1100 high posts; fixed to top of new retaining structures with anti tamper bolts | 18 | m |  | 0
New Corten steel posts (115mm centres) to form new balustrade; profile as detailed on drawing M430.DR.L.1105
BS | 1100 high posts; fixed to top of new retaining structures with anti tamper bolts | 11 | m |  | 0
Q50: SITE/STREET FURNITURE/EQUIPMENT
Bespoke Concrete/Timber Benches
Bespoke bench; concrete block base; rendered sides; stainless steel edge L bracket; recessed lighting; 140x50 Kebony timber slatted seating on top; all referenced on drawing M430 DR.L.1003
BT | ref: B1 - see drawings M430 DR.L.1106 & 1107 for details | 1 | nr |  | 0
BU | ref: B2 - see drawings M430 DR.L.1106 & 1107 for details | 1 | nr |  | 0
BV | ref: B3 - see drawings M430 DR.L.1106 & 1107 for details | 1 | nr |  | 0
BW | ref: B4 - see drawings M430 DR.L.1106 & 1107 for details | 1 | nr |  | 0
BX | ref: B5 - see drawings M430 DR.L.1106 & 1107 for details | 1 | nr |  | 0
Bespoke bench; concrete block base; rendered sides; stainless steel edge L bracket; recessed lighting; 140x50 Kebony timber slatted seating on top; all as detailed on drawing M430 DR.L.1106
BY | ref: B6 - see drawings M430 DR.L.1106 & 1107 for details | 4 | nr |  | 0
Bespoke bench; concrete block base; rendered sides; stainless steel edge L bracket; recessed lighting including backs and arms; 140x50 Kebony timber slatted seating on top; all as detailed on drawing M430 DR.L.1106
BZ | ref: B7 - see drawings M430 DR.L.1106 & 1107 for details | 6 | nr |  | 0
Bespoke Precast Concrete Bench Seating to band stand area
Bespoke bench; rounded profile concrete block; colour white; foundation base; landdrain to rear; waterproofing to rear; all referenced on drawing M430 DR.L.1003
CA | overall length 64m - see drawings M430 DR.L.1108 for details | 1 | item |  | 0
Electrical & Mechanical
Note: lighting to seating is included in benches above - supplies to be included below.
Note: Existing HV cable and band stand electrical supplies shown on drawing M430 DR.L.1006
V:ELECTRICAL SUPPLY/POWER/LIGHTING AND W:COMMUNICATIONS/SECURITY/CONTROL SYSTEMS
V90: ELECTRICAL INSTALLATION
Electrical supplies for lighting and units
Contractors Design: Carryout out the whole of the electrical installation shown on drawings, including all power, lighting, switchgear, cabling, equipment, trenching etc
CB | as drawings M430 DR.L.1007 for details | 1 | item |  | 0
S:PIPED SUPPLY AND T:MECHANICAL HEATING /COOLING/REFRIGERATION SYSTEMS
S90: COLD WATER SUPPLY SYSTEMS
Cold water supplies for externals and units
Contractors Design: Carryout out the cold water installation as shown on drawings and specification notes. including all pipework valves, taps, equipment, trenching etc
CC | as drawings M430 DR.L.1007 for details | 1 | item |  | 0
Surface Water Drainage
Note: Existing South West Water Sewer shown on drawing M430 DR.L.1006
DISPOSAL SYSTEMS
R12: DRAINAGE BELOW GROUND
Surface water drainage to new paving
Contractors Design: Surface water drainage to new paths; including all trenching, bed and surrounds, pipwork, channel drains, gulleys, inspection chambers and soakaway etc
CD | as drawings M430 DR.L.1003 for details of the hard paving. | 1 | item |  | 0
| Total |  |  |  | 0