## Cover Page
Revision No. | Description | Issue date | Checked | Approved
1 |  |  | MD | ST
SHOTTON YOUTH HUB CAR PARK EXTENSION
SCHEDULE OF WORKS - Tender
D3A-1873-010-T67
Revision 1

## SOW
NOTE | To be read in conjunction with all the drawings and documents listed in the Tender Issue Sheet
All items not priced against are deemed to be included in the total.
Name of Contractor: INSERT NAME
Contact Name: INSERT NAME
Item | Item description | Unit | Total
1 | ENABLING WORKS
1.1 | CAT Scan site to confirm locations of underground services in car park area | Item
1.2 | At proposed car park entrance, remove approx. 6m of hedge | Item
1.3 | Ditto remove approx. 6m (2 panels) of steel perimeter fencing & set aside for client reuse | Item
1.4 | In overflow car park cut down trees 2 & 3 (approx. 175 diameter & 5-6m high) and grub up roots and stumps | Item
1.5 | Near East boundary, carefully dig up small sapling (approx. 1m high) memorial tree and plaque & replant in season in location to be agreed with client, including staking | Item
1.6 | At East boundary of existing tarmac car park, remove white lines from four parking bays | Item
1.7 | Remove approx. 25m of haunched concrete kerb from East end of tarmac parking area | Item
1.8 | In overflow car park area strip topsoil & subsoil to depths indicated on section & set aside for reuse in landscape work on site | Item
1.9 | In overflow car park grub up & remove diagonal tarmac footpath & edgings & remove from site. Make good tarmac at junctions with existing paths | Item
1.1 | Relocate existing telegraph pole to approx. 8m to West & reconnect, Provisional Sum. | Sum | 4000
2 | EXCAVATION AND REDUCED LEVELS
2.1 | Reduce levels for overflow car park as 1.8 | Item
2.2 | Excavate for car park perimeter half batten kerb haunched on 300 x150 foundation | Item
2.3 | Same detail for new parking bays adjacent overflow parking entrance but with drop kerbs to lower to tarmac level | Item
2.4 | Excavate approx. 450mm topsoil & subbase for new parking bays at overflow entrance | Item
2.5 | Excavate trench for new surface water drain approx. 50m & average 1000 deep connecting to existing deep manhole at West end of existing tarmac car park | Item
2.6 | Excavate trench for electric cable trunking approx. 45m long from existing lamp post adjacent new disabled parking bay to 2 no. new lamp posts in car park. | Item
2.7 | Allow Provisional Sum of £1,000 for any soft spots | Sum | 1000
3 | CAR PARK BUILD UP
3.1 | 6 new/ extended parking bays adjacent gates to overflow parking to match existing tarmac build up, with half battered concrete kerbs to perimeter to match. Tarmac laid to falls towards drainage channel. | Item
3.2 | Include for white lining to delineate bays | Item
3.3 | At overflow car park entrance allow for transition strip from existing tarmac to new interlocking cellular porous plastic paving grid system, Geosynthetics TTE or similar approved to overflow parking area. Paving grid system contained at perimeter by haunched half battered kerb, with drop kerb at new path at East boundary | Item
3.4 | Porous paving grid units laid on 50mm bedding layer on Turftex geotextile membrane or equal approved, on minimum 175mm course graded aggregate wrapped in Visqueen UD6 Geomembrane with protective measures as necessary, laid to approx. 1:60 fall to DH100 perforated pipe with top hat to seal penetration through membrane - see section drawing. | Item
3.5 | Overflow parking bays delineated by white grid clip in delineators | Item
3.6 | Cellular units filled to within 5-7mm of surface with 60:40 roof zone, then seeded and fertilised at parking bays, gravel in roadway. | Item
3.7 | Allow for tarmac patching over new drain run at West end of existing car park, and under footpath to first school. | Item
4 | DRAINAGE
4.1 | Existing tarmac car park drainage falls to central channel connecting to manhole at West boundary, discharging into adjoining water course | Item
4.2 | Drainage from new porous overflow car park as described in 3.4 | Item
4.3 | From overflow car park, provide silt trap and new manhole, with drain (1:80) in grassed area to new manhole at West boundary with final connection through tarmac road to existing manhole as 4.1 | Item
4.4 | Allow for diversion of existing land drainage | Sum | 5000
5 | EXTERNAL WORKS
5.1 | At overflow car park entrance install goal post galvanised steel frame 5.75 wide & 2.7 high (tba) from 150 x 100 1415, concrete encased in ground. Allow for painting over primer | Item
5.2 | Existing fencing made good against goal post | Item
5.3 | Supply & install galvanised steel gates, pattern to reflect existing fencing, with padlock locking mechanism. Primed and painted finish | Item
5.4 | Excavated topsoil and subsoil (2.4) to be deposited in separate piles near the new build youth hub to be agreed | Item
5.5 | Areas disturbed by new drainage & tarmac to be prepared & seeded/fertilised | Item
5.6 | Form mounding north of the site from excavated topsoil and allow for grass seeding. Allow for planting 5 No light standard trees - 3 No silver birch, 2No rowan | Item
6 | PRELIMINARIES
6.1 | Allow for all obligations, liabilities and services stated in Contract Preliminaries | Item
| SUB-TOTAL |  | 10000
| Contingency at 5% |  | 500
| TOTAL (Excluding VAT) |  | 10500