## Fairfield Evenwood
Item | Description | Quantity | Unit | Rate | Total
1 | Fairfield, Evenwood |  |  | (£) | (£)
Replacement Roof Covering Garage Numbers
1,2,3,4,5,6,7,8,9,10,11,12,13,14,15,16,17,18,19,20 & 25,26,27,28
General
All dimensions and quantities are to be checked and verified by the contractor on site.
1.1 | Contractor to liaise with the occupant ensuring that all stored items have been removed from The Garage prior to the works commencing. | 1 | item
1.2 | Contractor to suitably protect the surrounding landscaped areas including lawns, flower beds and outbuildings prior to the erection of scaffolding. | 1 | item
1.3 | Erect tubular steel scaffold and timber scaffolding boards providing access to the specified works. Satisfactory edge protection to prevent falls and falling debris is to be incorporated. Erect; maintain, alter and adapt as necessary during the works. Take down on Completion. Make good damage to the existing structure. | 1 | item
1.4 | Whilst the works are in progress, it is the Contractors responsibility to provide temporary covered protection to exposed roof areas. Under no circumstances must exposed timber structures and roof voids be left uncovered overnight. Damage caused by water ingress as a result of a lack protection will be the Contractor’s liability. | 1 | item
1.5 | Following exposure of the roof structure the Contractor is to notify the Client of any damage found to be present to the timber joists | 1 | item
1.6 | The Contractor will temporarily disconnect, set aside all obstructive cables and the like to carry out the proposed works. All disturbed items are to be re-fixed upon completion of the works and are to be left as found. Where necessary the contractor shall contact the applicable service provider to arrange disconnection and reinstallation. | 1 | item
Flat Roof Replacement
1.7 | Carefully remove the existing bitumen roofing felt and decking from Garage roofs and dispose off site. Fit new roof deck and felt covering to garage roofs in accordance with attached specification. | 24 | No
Replacement Rainwater Goods
1.8 | Carefully remove all UPVC gutters and downpipes and Timber Fascias and dispose off site. | 72 | Lm
1.9 | Supply and install new black solid type full replacement UPVC fascias. | 72 | Lm
1.1 | Supply and install new black UPVC gutters and downpipes. Gutter profile size and style to match existing. Gutters to be laid to suitable falls towards the nearest outlet. Rainwater goods to be supported by screw fixed black UPVC brackets. | 72 | Lm
1.11 | Jet/rod all existing drainage outlets to clear drains. | 1 | Item
1.12 | Undertake a water test of all rainwater goods and provide a report to contract administrator upon completion of the works. | 1 | Item
Brickwork Repairs
1.13 | Remove spalled brickwork and replace with new to match existing colour and bond mortar mix. Repoint areas of defective pointing ensure mortar is hacked out to minimum depth of 20mm and repoint using (1:1:6) mortar mix | 76 | Sqm
Demolition
Numbers 21,22,23,24,29,30,31,32 as these are due for demolition.
1.14 | The works will consist of full demolition of the existing garage block (8nr garages in total) as defined in Appendix A, together with associated boundary walls, fencing, drainage and other sundry work, all within the site boundary. Demolish and remove to tip the above down to the level of the existing garage floor slab level make good any voids or uneven finishes in the floor surface ensuring there are no trip hazards. | 1 | Item
Total to Summary

## Dale View High Etherley
Item | Description | Quantity | Unit | Rate | Total
2 | Dale View High Etherley |  |  | (£) | (£)
Replacement Roof Covering Garage Numbers
1,2,3,4,5,6,7,8,
General
All dimensions and quantities are to be checked and verified by the contractor on site.
2.1 | Contractor to liaise with the occupant ensuring that all stored items have been removed from The Garage prior to the works commencing. | 1 | item
2.2 | Contractor to suitably protect the surrounding landscaped areas including lawns, flower beds and outbuildings prior to the erection of scaffolding. | 1 | item
2.3 | Erect tubular steel scaffold and timber scaffolding boards providing access to the specified works. Satisfactory edge protection to prevent falls and falling debris is to be incorporated. Erect; maintain, alter and adapt as necessary during the works. Take down on Completion. Make good damage to the existing structure. | 1 | item
2.4 | Whilst the works are in progress, it is the Contractors responsibility to provide temporary covered protection to exposed roof areas. Under no circumstances must exposed timber structures and roof voids be left uncovered overnight. Damage caused by water ingress as a result of a lack protection will be the Contractor’s liability. | 1 | item
2.5 | Following exposure of the roof structure the Contractor is to notify the Client of any damage found to be present to the timber joists | 1 | item
2.6 | The Contractor will temporarily disconnect, set aside all obstructive cables and the like to carry out the proposed works. All disturbed items are to be re-fixed upon completion of the works and are to be left as found. Where necessary the contractor shall contact the applicable service provider to arrange disconnection and reinstallation. | 1 | item
Flat Roof Replacement
2.7 | Carefully remove the existing bitumen roofing felt and decking from Garage roofs and dispose off site. Fit new roof deck and felt covering to garage roofs in accordance with attached specification. | 8 | No
Replacement Rainwater Goods
2.8 | Carefully remove all UPVC gutters and downpipes and Timber Fascias and dispose off site. | 24 | Lm
2.9 | Supply and install new solid type full replacement UPVC fascias. | 24 | Lm
3 | Supply and install new black UPVC gutters and downpipes. Gutter profile size and style to match existing. Gutters to be laid to suitable falls towards the nearest outlet. Rainwater goods to be supported by screw fixed black UPVC brackets. | 72 | Lm
3.1 | Jet/rod all existing drainage outlets to clear drains. | 1 | Item
3.2 | Undertake a water test of all rainwater goods and provide a report to contract administrator upon completion of the works. | 1 | Item
Total to Summary

## Garden View, Butterknowle
Item | Description | Quantity | Unit | Rate | Total
3 | Garden View, Butterknowle |  |  | (£) | (£)
Replacement Roof Covering Garage Numbers
1,2,3,4,5,6,7,8,
3.1 | Contractor to liaise with the occupant ensuring that all stored items have been removed from The Garage prior to the works commencing. | 1 | item
3.2 | Contractor to suitably protect the surrounding landscaped areas including lawns, flower beds and outbuildings prior to the erection of scaffolding. | 1 | item
3.3 | Erect tubular steel scaffold and timber scaffolding boards providing access to the specified works. Satisfactory edge protection to prevent falls and falling debris is to be incorporated. Erect; maintain, alter and adapt as necessary during the works. Take down on Completion. Make good damage to the existing structure. | 1 | item
3.4 | Whilst the works are in progress, it is the Contractors responsibility to provide temporary covered protection to exposed roof areas. Under no circumstances must exposed timber structures and roof voids be left uncovered overnight. Damage caused by water ingress as a result of a lack protection will be the Contractor’s liability. | 1 | item
3.5 | Following exposure of the roof structure the Contractor is to notify the Client of any damage found to be present to the timber joists | 1 | item
3.6 | The Contractor will temporarily disconnect, set aside all obstructive cables and the like to carry out the proposed works. All disturbed items are to be re-fixed upon completion of the works and are to be left as found. Where necessary the contractor shall contact the applicable service provider to arrange disconnection and reinstallation. | 1 | item
Flat Roof Replacement
3.7 | Carefully remove the existing bitumen roofing felt and decking from Garage roofs and dispose off site. Fit new roof deck and felt covering to garage roofs in accordance with attached specification. | 7 | No
Replacement Rainwater Goods
3.9 | Carefully remove all UPVC gutters and downpipes and Timber Fascias and dispose off site. | 21 | Lm
3.1 | Supply and install new solid type full replacement UPVC fascias. | 21 | Lm
3.11 | Supply and install new black UPVC gutters and downpipes. Gutter profile size and style to match existing. Gutters to be laid to suitable falls towards the nearest outlet. Rainwater goods to be supported by screw fixed black UPVC brackets. | 21 | Lm
3.12 | Jet/rod all existing drainage outlets to clear drains. | 1 | Item
3.13 | Undertake a water test of all rainwater goods and provide a report to contract administrator upon completion of the works. | 1 | Item
Total to Summary

## The Annums Bowes
Item | Description | Quantity | Unit | Rate | Total
4 | Demolition of The Annums Garages, Bowes (Asbestos Roofs) |  |  | (£) | (£)
4.1 | Contractor to suitably protect the surrounding landscaped areas including lawns, flower beds and outbuildings prior to the erection of scaffolding. | 1 | item
4.2 | The Contractor will temporarily disconnect, set aside all obstructive cables and the like to carry out the proposed works. All disturbed items are to be re-fixed upon completion of the works and are to be left as found. Where necessary the contractor shall contact the applicable service provider to arrange disconnection and reinstallation. | 1 | item
4.3 | The works will consist of full demolition of the existing garage block (4nr garages in total) as defined in Appendix A, together with associated boundary walls, fencing, drainage and other sundry work, all within the site boundary. Demolish and remove to tip the above down to the level of the existing garage floor slab level make good any voids or uneven finishes in the floor surface ensuring there are no trip hazards. | 1 | item
Note | The roofs of the Garages are constructed from Asbestos materials. As such, Contractors should ensure that Asbestos waste is disposed of by a registered waste carrier to consign the ACW to a site licensed to take it.
4.4 | On completion Construct new 1800mm high open boarded fencing to the boundary of Adjoining land. New fencing to comprise of 100 x 100mm timber posts set into concrete bases, 3nr arris rails nailed to face of posts, 100 x 19mm boards nailed at 119mm centres, 75 x 38mm capping rail. All timbers to be pre-stained tanotine. | 18 | Lm
Total to Summary

## Leekworth Gardens MiT
Item | Description | Quantity | Unit | Rate | Total
5 | Demolition of Leekworth Gardens Garages, Middleton-in-Teesdale (Asbestos Roofs) |  |  | (£) | (£)
5.1 | Contractor to suitably protect the surrounding landscaped areas including lawns, flower beds and outbuildings prior to the erection of scaffolding. | 1 | item
5.2 | The Contractor will temporarily disconnect, set aside all obstructive cables and the like to carry out the proposed works. All disturbed items are to be re-fixed upon completion of the works and are to be left as found. Where necessary the contractor shall contact the applicable service provider to arrange disconnection and reinstallation. | 1 | item
5.3 | The works will consist of full demolition of the existing garage block (12nr garages in total) as defined in Appendix A, together with associated boundary walls, fencing, drainage and other sundry work, all within the site boundary. Demolish and remove to tip the above down to the level of the existing garage floor slab level make good any voids or uneven finishes in the floor surface ensuring there are no trip hazards. | 1 | item
Note | The roofs of the Garages are constructed from Asbestos materials. As such, Contractors should ensure that Asbestos waste is disposed of by a registered waste carrier to consign the ACW to a site licensed to take it.
5.4 | On completion Construct new 1800mm high open boarded fencing to the boundary of Adjoining land. New fencing to comprise of 100 x 100mm timber posts set into concrete bases, 3nr arris rails nailed to face of posts, 100 x 19mm boards nailed at 119mm centres, 75 x 38mm capping rail. All timbers to be pre-stained tanotine. | 48 | Lm
Total to Summary

## Coronation Gardens, Staindrop
Item | Description | Quantity | Unit | Rate | Total
6 | Demolition of Coronation Gardens, Staindrop (Asbestos Roofs) |  |  | (£) | (£)
6.1 | Contractor to suitably protect the surrounding landscaped areas including lawns, flower beds and outbuildings prior to the erection of scaffolding. | 1 | item
6.2 | The Contractor will temporarily disconnect, set aside all obstructive cables and the like to carry out the proposed works. All disturbed items are to be re-fixed upon completion of the works and are to be left as found. Where necessary the contractor shall contact the applicable service provider to arrange disconnection and reinstallation. | 1 | item
6.3 | The works will consist of full demolition of the existing garage block (6nr garages in total) as defined in Appendix A, together with associated boundary walls, fencing, drainage and other sundry work, all within the site boundary. Demolish and remove to tip the above down to the level of the existing garage floor slab level make good any voids or uneven finishes in the floor surface ensuring there are no trip hazards. | 1 | item
Note | The roofs of the Garages are constructed from Asbestos materials. As such, Contractors should ensure that Asbestos waste is disposed of by a registered waste carrier to consign the ACW to a site licensed to take it.
6.4 | On completion Construct new 1800mm high open boarded fencing to the boundary of Adjoining land. New fencing to comprise of 100 x 100mm timber posts set into concrete bases, 3nr arris rails nailed to face of posts, 100 x 19mm boards nailed at 119mm centres, 75 x 38mm capping rail. All timbers to be pre-stained tanotine. | 42 | Lm
Total to Summary

## Hollin Crescent, Romaldkirk
Item | Description | Quantity | Unit | Rate | Total
7 | Demolition of Hollin Crescent , Romaldkirk (Asbestos Roofs) |  |  | (£) | (£)
7.1 | Contractor to suitably protect the surrounding landscaped areas including lawns, flower beds and outbuildings prior to the erection of scaffolding. | 1 | item
7.2 | The Contractor will temporarily disconnect, set aside all obstructive cables and the like to carry out the proposed works. All disturbed items are to be re-fixed upon completion of the works and are to be left as found. Where necessary the contractor shall contact the applicable service provider to arrange disconnection and reinstallation. | 1 | item
7.3 | The works will consist of full demolition of the existing garage block (3nr garages in total) as defined in Appendix A, together with associated boundary walls, fencing, drainage and other sundry work, all within the site boundary. Demolish and remove to tip the above down to the level of the existing garage floor slab level make good any voids or uneven finishes in the floor surface ensuring there are no trip hazards. | 1 | item
Note | The roofs of the garages are constructed from Asbestos materials. As such, Contractors should ensure that Asbestos waste is disposed of by a registered waste carrier to consign the ACW to a site licensed to take it.
| On completion Construct new 1800mm high open boarded fencing to the boundary of Adjoining land. New fencing to comprise of 100 x 100mm timber posts set into concrete bases, 3nr arris rails nailed to face of posts, 100 x 19mm boards nailed at 119mm centres, 75 x 38mm capping rail. All timbers to be pre-stained tanotine. | 15 | Lm
Total to Summary

## Provisional Sums
Item | Description | Quantity | Unit | Rate | Total
8 | All Sites |  |  | (£) | (£)
8.1 | Take out defective roof joists and cart away. Replace with new treated timber to match existing. | 1 | item
8.2 | Take up defectivehardstand area. Remove 15Omm of infil.Lay 10Omm concrete floor on 15Omm well consolodated dolomite blinded with sand. | 1 | Sqm
Total to Summary

## Summary of Costs
Cost Summary | Scheme | Total (£) Nett
1 | Fairfield, Evenwood
2 | Dale View, High Etherley
3 | Garden View, Butterknowle
4 | The Annums, Bowes
5 | Leekworth Gardens, Middleton In Teesdale
6 | Coronation Gardens, Staindrop
7 | Hollin Crescent, Romaldkirk
| Grand Total | £