## Schedule of Work - Alive Hub
ITEM | DESCRIPTION |  | UNIT | £ p
PREAMBLE
A | This Schedule of Work is to be read in conjunction with drawings,
specifications, schedules and other documents included in the appendices.
This schedule is included by way of information and as a check list of
| work items. |  | ITEM
B | The Contractor is to note that the following schedule is a pricing document only;
as such he shall allow in his pricing for everything necessary to execute the
whole of the works, temporary or permanent, in accordance with the details and
overall conception of the drawings whether or not specifically itemised in the
Schedule of Work; notwithstanding this, where additional details are provided
| in the schedule that are not on the drawings these are to priced and included |  | ITEM
C | Prices for all items will be deemed to include making good
| and disposal off site unless otherwise described. |  | ITEM
D | The Contractor should visit the site to establish the extent of the works
involved. Failure to do so will result in no claim being entertained on the
| grounds of want of knowledge in respect of the aforementioned. |  | ITEM
E | The Contractor is to allow for the protection of areas of the sites
during the construction period, including providing any temporary screens,
dust sheets, etc. required to prevent dust or debris from the works entering
| other adjacent structures/buildings |  | ITEM
F | All products, fittings, appliances and proprietary items must be installed,
fitted, connected, started up and commissioned in accordance with
| manufacturer's instructions. |  | ITEM
G | All prices shall include for co-ordination with any preceding or subsequent
trades including all BWIC, liaison, co-ordination and any other interface
| whatsoever required. |  | ITEM
H | Unless specifically stated otherwise the contractor is to include for the
| supply of all materials required for the works within its price. |  | ITEM
J | Unless it is specifically identified otherwise in this schedule, if there
is a discrepancy between the schedule and the drawings the contractor will
| be deemed to have included for the most expensive alternative. |  | ITEM
K | Where the drawings, specifications or schedules contain conflicting
information the contractor will be deemed to have included for the most
expensive option.
L | The contractor is to include for supply of all materials required to complete
| the works unless this schedule specifically states otherwise |  | ITEM
M | The contractor is to include for all Coronavirus construction guidance as
| well as social distancing wherever possible |  | ITEM
N | Prior to manufacture of fencing panels, it is essential that design be
| submitted to the Contract Administrator and formal approval granted. |  | ITEM
To Collection
ITEM | DESCRIPTION |  | UNIT | £ p
PREAMBLE (CONT'D)
A | Demolition, BWIC or any other works that are noisy are to be completed
| out of hours in liaison with the client |  | ITEM
B | It is noted that all the works within this schedule form part of the
Contractor's Designed Portion; all the design is to be carried out
in accordance with best practice and is to comply with all regulations,
| and British or International Standards. All design it to be fit for purpose. |  | ITEM
C | Further to the above point, the whole documentation is to be
considered as the Employer's Requirements mentioned in the
Contract.
ITEM
D | The Contractor is to include for a thorough site survey prior to tender and
is to include for making good all disturbed structures, surfaces, finishes or
| any other item to match existing |  | ITEM
E | If the contractor is aware of any work required within this section to comply
with the details and the overall conception of the drawings that have not
been specifically itemised above, he is to include the cost of such items
| here and is to itemise the items on a separate sheet |  | ITEM
To Collection
ITEM | DESCRIPTION |  | UNIT | £ p
SOUTHERN PEDESTRAIN ENTRANCE
A | Carefully remove existing gates, gate posts and fencing panels; include for
| storage ready for re-fixing later; all in accordance with the design statement |  | ITEM
B | Include for protection of existing maintained panels supporting RAF Museum
signage
C | Install new fin fencing all in accordance with the drawings; include for
all required accessories in accordance with the drawings; include for
reusing existing posts if possible; however, the contractor is to take
responsibility for this design and is to include for new posts, including secure
setting and fixing, if required; all in accordance with drawings; colour to be
RAL 1035 Bronze in matt finish though physical sample to be provided prior
| to manufacture |  | ITEM
D | Install new fin pedestrian gates in accordance with drawings; include for all
required accessories in accordance with the drawings; include for reusing
existing posts if possible; however, the contractor is to take responsibility for
this design and is to include for new posts, including secure setting and fixing,
if required; include for locking mechanism (client to supply eurocylinders);
include for spring loaded wheels to support the gate cantilever to both gate
panels; all in accordance with drawings; colour to be RAL 1035 Bronze in
| matt finish though physical sample to be provided prior to manufacture |  | ITEM
E | If the contractor is aware of any work required within this section to comply
with the details and the overall conception of the drawings that have not
been specifically itemised above, he is to include the cost of such items
| here and is to itemise the items on a separate sheet |  | ITEM
F |  | The above includes for the design as shown on the drawings
and design statement prepared by Nex; however, the contractor
is to include as an option here for, in addition to the above,
removing the existing signage, setting aside for re-use, replacing
the fencing to which the signage was fixed and re-fixing the
signage on completion; the price for this option is to be included
here £_____________ and is not to be carried forward to the
page total
To Collection
ITEM | DESCRIPTION |  | UNIT | £ p
MAIN VEHICLE ENTRANCE
A | Carefully remove existing signage; set aside and store ready for refixing to
| new fencing |  | ITEM
B | Carefully remove existing gates and fencing panels; include for
| storage ready for re-fixing later; all in accordance with the design statement |  | ITEM
C | Install new fin fencing all in accordance with the drawings; include for
all required accessories in accordance with the drawings; include for
reusing existing posts if possible; however, the contractor is to take
responsibility for this design and is to include for new posts, including secure
setting and fixing, if required; all in accordance with drawings; colour to be
RAL 1035 Bronze in matt finish though physical sample to be provided prior
| to manufacture |  | ITEM
D | Install new fin vehicle gates in accordance with drawings; include for all
required accessories in accordance with the drawings; include for reusing
existing posts if possible; however, the contractor is to take responsibility for
this design and is to include for new posts, including secure setting and fixing,
if required; include for locking mechanism (client to supply eurocylinders);
include for spring loaded wheels to support the gate cantilever to both gate
panels; all in accordance with drawings; colour to be RAL 1035 Bronze
| in matt finish though physical sample to be provided prior to manufacture |  | ITEM
E | Install new fin pedestrian gates in accordance with design; include for all
required accessories in accordance with the drawings; include for reusing
existing posts if possible; however, the contractor is to take responsibility for
this design and is to include for new posts, including secure setting and fixing,
if required; include for locking mechanism (client to supply eurocylinders);
include for spring loaded wheels to support the gate cantilever to both gate
panels; all in accordance with drawings; colour to be RAL 1035 Bronze
| in matt finish though physical sample to be provided prior to manufacture |  | ITEM
F | Include for carefully refixing previously removed signage to new fencing;
| all in accordance with drawings |  | ITEM
G | If the contractor is aware of any work required within this section to comply
with the details and the overall conception of the drawings that have not
been specifically itemised above, he is to include the cost of such items
| here and is to itemise the items on a separate sheet |  | ITEM
To Collection
ITEM | DESCRIPTION |  | UNIT | £ p
NORTHERN CAR PARK ENTRANCE
A | Carefully remove existing wire mesh fencing and associated posts; dispose
| of all debris off-site |  | ITEM
B | Install previously removed fencing panels; include for re-use of existing posts
if they cannot be re-used for the new fencing or otherwise for new posts;
include for setting and fixing posts; include for any other required accessories
| or items as required |  | ITEM
C | Install previously removed pedestrain gate; include for re-use of existing posts
if they cannot be re-used for the new fencing or otherwise for new posts;
| include for any other required accessories or items as required |  | ITEM
D | Install previously removed vehicle gate; include for re-use of existing posts
if they cannot be re-used for the new fencing or otherwise for new posts;
| include for any other required accessories or items as required |  | ITEM
E | Include for adjustment of existing fencing and gates to present at full
| height in the new location |  | ITEM
F | Include for long drop bolts for holding the relocated vehicle and pedestrian
| gates open |  | ITEM
G | Include for new locking mechanism (client to supply eurocylinders)
H | Include for additional fencing as described on design statement; include for
lightweight black painted fencing with timber in-fills to match height of
heavyweight fencing; include for new posts securely fixed; include for all
| required accessories or items as required |  | ITEM
J | For the avoidance of doubt, it is here noted that the contractor is to
include for replacement of any panels or posts which cannot be re-used
either due to their current condition or due to damage caused by the
Contractor on removal; no additional monies shall be paid for damage
to the existing fence panels or posts which makes them unusable, rather
they shall be replaced free-of-charge and the Contractor is to include
| for this within its tender |  | ITEM
K | Though not shown on Nex's drawings, the contractor is also to include for
relocating the existing pedestrian gate (marked 3 on the 'client marked-up
plan' contained in the drawings); the Contractor is to include for all required
| items and replacement of any items which cannot be relocated |  | ITEM
L | If the contractor is aware of any work required within this section to comply
with the details and the overall conception of the drawings that have not
been specifically itemised above, he is to include the cost of such items
| here and is to itemise the items on a separate sheet |  | ITEM
To Collection
ITEM | DESCRIPTION |  | UNIT | £ p
PROVISIONAL SUMS
PREAMBLE
The following Provisional Sums are to be expended as
directed by the CA/Architect or deducted in whole or in part if
not required
Where these sums are carried out by the Contractor they will
be paid for in accordance with Clause 3.7 of the Contract with
no additional 'Preliminary' items. Where they are to be carried
out by a 'Named Person' as a Sub-Contractor the Contractor
will be paid the net price together with such additions as he has
indicated below. For the purpose of this tender the Contractor
is to calculate on the basis that all the following are to be carried
out by a 'Named Person' and indicate the additions he would
require should this in fact be the case
"NON DEFINED WORK"
A | Contingencies |  | ITEM | 5000
To Collection
ITEM | DESCRIPTION |  | UNIT | £ p
COLLECTION
A | From Page 2/1
B | " Page 2/2
C | " Page 2/3
D | " Page 2/4
E | " Page 2/5
F | " Page 2/6
To Main Summary