## Esti-mate
119/004 a - Necton Street, Syston
Reference | Description | Quantity | Units | Rate | Value
DEMOLITIONS AND ALTERATIONS
C90 ALTERATIONS - SPOT ITEMS - REMOVAL/MAKING GOOD
See drawing 7801-04-004 B1
Remove all internal walls shown in dotted lines:
A | remove from site |  | item
Remove timber doors, together with frames, linings, architraves, ironmongery and the like:
B | single door | 20 | Nr
C | double door | 1 | Nr
Remove fittings, together with frames, lronmongery and the like:
D | benches | 27 | m
Remove metal windows together with frames, ironmongery and the like:
E | various sizes | 16 | Nr
Remove metal doors together with frames, linings, ironmongery and the like:
F | opening size 900 x 2100 mm | 4 | Nr
G | opening size 1200 x 2100 mm | 2 | Nr
H | opening size 1400 x 2100 mm | 1 | Nr
I | opening size 1650 x 2100 mm | 1 | Nr
Remove sanitary fittings and appliances, together with taps, trap and all associated pipework:
J | including service and waste pipes; WC suite | 2 | Nr
K | including service and waste pipes; wash hand basin | 2 | Nr
L | including service and waste pipes; showers | 2 | Nr
Remove hot and cold water installation
M | complete | 1 | Nr
Remove electrical installations; disconnecting mains power supply and making safe:
N | complete | 1 | Nr
Remove ceiling finishes:
A | plasterboard | 234 | m2
Remove floor finishes:
B | applied floor finishes (screed to remain): linoleum, PVCu or other sheet or tile flooring | 234 | m2
Cutting window openings in old 250 mm external cavity walls with 100 mm concrete block inner skins; inserting lintels, wedging up to work over; cavity gutters; closing cavities; vertical dpc`s; external arches; facing to reveals; removing needles and making good needle holes; making good plasterwork internally and extending to reveals
Facing brick external skin; opening size:
C | 2358 x 1200 mm | 2 | nr
D | 2349 x 1200 mm | 1 | nr
Filling in door openings in old 250 mm external cavity walls with 100 mm block inner skin in matching construction; preparing for raising; cutting, toothing and bonding to old work both sides; wedging and flling up to work over; making good plasterwork internally
Facing brick external skin; opening size:
E | 850 x 2400 mm | 2 | nr
F | 1200 x 2400 mm | 1 | nr
Filling in window openings in old 250 mm external cavity walls with 100 mm block inner skin in matching construction; preparing for raising; cutting, toothing and bonding to old work both sides; wedging and flling up to work over; making good plasterwork internally
Facing brick external skin; opening size:
A | 850 x 1000 mm | 1 | nr
B | 1100 x 800 mm | 1 | nr
C | 1150 x 650 mm | 1 | nr
D | 1150 x 1000 mm | 3 | nr
E | 1450 x 850 mm | 1 | nr
F | 1750 x 800 mm | 3 | nr
G | 2300 x 1450 mm | 2 | nr
Filling in window openings in existing roof with matching materials; making good internally
Roof window:
H | 1200 x 700 mm | 1 | nr
SUBSTRUCTURE
EXCAVATING AND FILLING
Excavation
Excavating starting at natural ground level or reduced ground level; excavating to reduce levels, maximum depth not exceeding:
A | 1.00 m | 22 | m3
Excavating starting 1.00 m below ground level; excavating trenches to receive foundations exceeding 0.30 m in width, maximum depth not exceeding:
B | 1.00 m | 5 | m3
Earthwork support
Timber earthwork support; not exceeding 2.00 m apart, maximum depth not exceeding:
C | 1.00 m | 18 | m2
Disposal
Disposing of excavated material by;
D | removing from site | 27 | m3
Filling
Imported hardcore filling
E | filling to make up levels; average 150 mm thick | 64 | m2
Surface treatment
Levelling and compacting bottoms of excavations:
F | generally | 64 | m2
Blinding surfaces of earth filling or hardcore filling with sand and consolidating with a vibrating roller:
G | 50 mm thick | 64 | m2
IN SITU CONCRETE CONSTRUCTION GENERALLY
Plain dense aggregate concrete grade C20/25
Foundations
H | generally | 5 | m3
Beds:
A | not exceeding 150 mm thick | 10 | m3
Filling to hollow walls:
B | not exceeding 150 mm thick | 1 | m3
F10 BRICK/BLOCK WALLING
Class B Engineering bricks to BS EN 771 PC £580.04 per 1010 in cement mortar (1:3); flush pointing as the work proceeds
Walls, Stretcher bond; facework one side:
C | 102.5 mm | 6 | m2
Precast concrete blocks, BS 6073, natural aggregates, compressive strength 7 N/mm2, face size 440 x 215 mm; in gauged mortar (1:2:9)
Walls:
D | solid blocks, thickness: 100 mm | 6 | m2
ACCESSORIES/SUNDRY ITEMS FOR BRICK/BLOCK/ STONE WALLING
Forming cavities
100 mm wide:
E | 225 mm stainless steel flat bar tie with expanded ends, type 1; 5 per m2 | 6 | m2
Hyload pitch polymer damp proof course; 100 mm laps sealed with Hyload contact adhesive; in cement mortar (1:3) pointing where exposed
Horizontal damp proof course:
F | not exceeding 225 mm wide | 6 | m2
FLEXIBLE SHEET TANKING/DAMP PROOFING
1200 gauge polythene sheet
Single layer with 150 mm side and end laps; laid:
G | horizontally | 64 | m2
SUNDRY INSULATING/PROOFING WORK/FIRE STOPS
Board or slab insulation:
Celotex FF4000 floor insulation:
A | 50 mm thick | 64 | m2
PROVISIONAL WORK
Additional substructures
B | Allow the provisional sum of £2,000 for additional work in substructures | 1 | Sum | 2000 | 2000
ROOF (ALL PROVISIONAL)
CARPENTRY/TIMBER FRAMING/FIRST FIXING - ROOF AND STRUCTURAL TIMBER
Trussed rafters, stress graded, pressure impregnated
`Fink` or `W` pattern; 450 mm overhang both sides:
A | 20 degrees pitch, span: 3930 mm | 27 | Nr
Sawn softwood, treated
Tilting fillets:
B | 38 x 75 mm | 21 | m
Boarding to eaves and verges, fascias and barge boards:
C | 250 mm wide x 9 mm thick | 21 | m
Carpenter`s metalwork
Galvanised steel standard restraint straps; 50 x 2.5 mm section with staggered 6 mm diameter holes; fixing to softwood with screws:
D | 1200 mm long | 12 | nr
PLAIN ROOF TILING
Concrete interlocking roof tiles to match existing; 38 x 25 mm treated sawn softwood battens
Roof covering to minimum pitches recommended by the manufacturer:
E | laid to lap as existing | 52 | m2
Extra over for Interlocking Dry Verge System; moulded PVCu units; fixing with annular ring shank nail to battens:
F | left hand or right hand verge to tiles laid with 77 mm lap | 11 | m
Extra over for Dry Ridge System; PVCu batten section each side nailed to roof timbers: PVCu ridge unions at each tile joint; PVCu ridge filler pieces both sides to match tile pattern:
G | ventilating ridge | 11 | m
Underslating with 150 mm laps, secured with battens
Hyload slaters felt to BS 747 Type 1F:
A | standard | 52 | m2
LEAD SHEET COVERINGS/FLASHINGS
Lead code No 4; Milled lead sheet BS 1178; fixing with tinned copper clips, brass screwed and copper nails
Collars around pipes, standards and the like; burned on; dressing around pipes; binding with copper wire:
B | not exceeding 50 mm diameter: 100 mm high | 2 | nr
PAINTING/CLEAR FINISHING - WOODWORK - EXTERNALLY
Prepare, knotting, stopping; one coat wood primer, two undercoats and one coat gloss finish
General surfaces:
C | over 300 mm girth | 13 | m2
D | not exceeding 300mm girth | 21 | m
SUNDRY INSULATING/PROOFING WORK/FIRE STOPS
Vapour barriers
1000 guage, taped to underside of trusses:
E | sloping; over 300 mm wide: | 52 | m2
Insulation; Knauf
Loftroll 40: glass mineral wool quilt
F | laid over ceiling joists; 300 mm thick | 321 | m2
RAINWATER PIPEWORK/GUTTERS
Gutters and fittings; PVCu, BS EN 12200-1:2000
Fixing with standard brackets
G | 100 mm nominal half round eaves gutters | 21 | m
H | Extra over for stopped ends | 4 | nr
I | Extra over for outlets | 4 | nr
Rainwater Pipes and fittings; PVCu, BS EN 12200-1:2000
Fixing with standard brackets vertically to masonry
A | 68 mm nominal size pipes | 16 | m
B | Extra over for bends | 8 | nr
C | Extra over for offsets, 300 mm projection | 4 | nr
Leaf guards
Linear gutter guards; fixing with clips:
D | for 100 mm diameter gutter | 16 | m
PROVISIONAL WORK
Additional work to roof
E | Allow the provisional sum of £2,000 for additional work to roof | 1 | Sum | 2000 | 2000
EXTERNAL WALLS
BRICK/BLOCK WALLING
Facing bricks PC £700 per 1000 in gauged mortar (1:2:9); flush pointing as the work proceeds
Walls, Stretcher bond; facework one side:
A | 102.5 mm | 113 | m2
Precast concrete blocks, BS 6073, natural aggregates, compressive strength 7 N/mm2, face size 440 x 215 mm; in gauged mortar (1:2:9)
Walls:
B | solid blocks, thickness: 100 mm | 113 | m2
ACCESSORIES/SUNDRY ITEMS FOR BRICK/BLOCK/ STONE WALLING
Forming cavities
100 mm wide:
C | 225 mm stainless steel flat bar tie with expanded ends, type 1; 5 per m2 | 113 | m2
Hyload pitch polymer damp proof course; 100 mm laps sealed with Hyload contact adhesive; in cement mortar (1:3) pointing where exposed
Horizontal damp proof course:
D | not exceeding 225 mm wide | 113 | m2
Cavity wall insulation, wedging in position between wall ties; fixing with insulation clips/discs
Mineral wool batts:
E | 100 mm thick | 113 | m2
WINDOWS AND EXTERNAL DOORS
EXTERNAL DOORS AND WINDOWS
Windows (see drawing 7801-04-007 B1)
Upvc window and frame including glazing:
A | type A 2358 x 1200 mm | 1 | nr
B | type B 2358 x 1200 mm | 1 | nr
C | type C 2349 x 1200 mm | 1 | nr
External doors (see drawing 7801-04-007 B1)
Electrically operated overhead garage door; including heavy duty foot plate/handle and internal locking by shoot bolt; hardware and tracks in galvanised material
D | type 01 2483 x 2450 mm high | 1 | nr
Metal gate; including heavy duty locking by shoot bolt
E | type 02 1235 x 2100 mm high | 1 | nr
Upvc door set and frame; ironmongery and signage as shown
F | type 03 1706 x 2100 mm high | 1 | nr
Security shutters (see drawing 7801-04-007 B1)
Electrically operated overhead security shutter with external shutter box; provision for manual operation; hardware and tracks in galvanised material
G | to opening size 1706 x 2100 mm | 1 | nr
H | to opening size 2349 x 1200 mm | 1 | nr
I | to opening size 2358 x 1200 mm | 2 | nr
UNFRAMED ISOLATED TRIMS/SKIRTINGS/SUNDRY ITEMS
Standard mouldings in medium density fibreboard
Windowboards, nosed and tongued:
J | 25 x 225; in one width | 8 | m
PAINTING/CLEAR FINISHING - WOODWORK - INTERNALLY
Prepare, knotting, stopping; one coat wood primer, one undercoat alkyd based paint, one coat alkyd based paint gloss finish
General surfaces:
A | over 300 mm girth | 3 | m2
PROVISIONAL WORK
Additional work in windows and external doors
B | Allow the provisional sum of £2,000 for additional work in windows and external doors | 1 | Sum | 2000 | 2000
INTERNAL WALLS AND PARTITIONS
F10 BRICK/BLOCK WALLING - BLOCKWORK
Precast concrete blocks, BS 6073, natural aggregates, compressive strength 3.5 N/mm2, face size 440 x 215 mm; in gauged mortar (1:2:9)
Walls:
A | solid blocks, thickness: 100 mm | 366 | m2
INTERNAL DOORS
PRECAST CONCRETE SILLS, LINTELS, COPINGS AND FEATURES
Lintels; 20 N/mm2 concrete; bedding and pointing in cement mortar (1:3)
100 x 150 mm plain rectangular section:
A | 1050 mm long | 2 | nr
B | 1200 mm long | 18 | nr
C | 1350 mm long | 1 | nr
DOORS, SHUTTERS AND HATCHES
Interior doors; ash veneer with hardwood lipping; mdf door frame and stop (see drawing 7801-04-008 B1)
Softwood interior door; 44 mm thick; half hour fire door:
D | Type 07; opening size 910 x 2100 mm | 1 | nr
E | Type 08; opening size 910 x 2100 mm | 1 | nr
F | Type 09; opening size 910 x 2100 mm | 1 | nr
G | Type 10; opening size 910 x 2100 mm | 1 | nr
H | Type 11; opening size 657 x 2100 mm | 1 | nr
I | Type 12; opening size 1010 x 2100 mm | 1 | nr
J | Type 13; opening size 910 x 2100 mm | 1 | nr
K | Type 14; opening size 910 x 2100 mm | 1 | nr
L | Type 15; opening size 910 x 2100 mm | 1 | nr
M | Type 16; opening size 910 x 2100 mm | 1 | nr
N | Type 17; opening size 910 x 2100 mm | 1 | nr
O | Type 18; opening size 910 x 2100 mm | 1 | nr
P | Type 19; opening size 910 x 2100 mm | 1 | nr
Q | Type 20; opening size 910 x 2100 mm | 1 | nr
R | Type 21; opening size 910 x 2100 mm | 1 | nr
S | Type 22; opening size 910 x 2100 mm | 1 | nr
A | Type 23; opening size 910 x 2100 mm | 1 | nr
B | Type 24; opening size 910 x 2100 mm | 1 | nr
C | Type 25; opening size 910 x 2100 mm | 1 | nr
D | Type 26; opening size 910 x 2100 mm | 1 | nr
E | Type 27; opening size 659 x 2100 mm | 1 | nr
PAINTING AND CLEAR FINISHING
Oil paint; woodwork backgrounds
Prepare, knot, prime and stop, apply one undercoat and two top coats gloss paint; general surfaces:
F | over 300 mm girth | 83 | m2
UNFRAMED ISOLATED TRIMS, SKIRTINGS AND SUNDRY ITEMS
Architraves, skirtings, picture rails or the like; softwood
Architraves; pencil rounded:
G | 20 x 50 mm | 214 | m
IRONMONGERY
General ironmongery
Supply and fit ironmongery to woodwork backgrounds; hinges:
H | 100 mm pressed steel butts | 31.5 | pair
Supply and fit ironmongery to woodwork backgrounds; door furniture:
I | lever handles and latch set | 7 | set
J | push plate/pull handle set | 14 | pair
K | lever handles and disabled user bathroom lock/latch set | 1 | set
Supply and fit ironmongery to woodwork backgrounds; locks and bolts
L | mortice latch and indicator bolt | 3 | nr
M | mortice five lever packand Euro profile escutcheon | 4 | nr
N | disabled toilet lock by specialist; Part M compliant | 1 | nr
Supply and fit ironmongery to woodwork backgrounds; handles and plates:
A | 573 x 175 mm kick plates | 2 | nr
B | 575 x 175 mm kick plates | 2 | nr
C | 826 x 175 mm kick plates | 36 | nr
D | 926 x 175 mm kick plates | 2 | nr
Supply and fit ironmongery to woodwork backgrounds; door closers:
E | overhead door closer single action | 20 | nr
Supply and fit ironmongery to woodwork backgrounds; general items:
F | door stop | 15 | nr
G | sign; 'Fire Door - Keep Shut' | 17 | nr
H | sign; 'Fire Door - Keep Locked' | 2 | nr
I | sign; disabled toilet | 1 | nr
J | sign; female toilet | 3 | nr
K | sign; male toilet | 3 | nr
WALL FINISHES
PLASTERBOARD DRYLINING/PARTITIONS/CEILINGS
Gypsum plasterboard; tapered edges, fixed with galvanised nails; joints filled, taped and finished flush; holes filled with joint filler; surface finished with one coat Gyproc Drywall Sealer
To walls:
A | 12.5 mm wallboard | 302 | m2
Gypsum moisture resistant plasterboard; tapered edges, fixed with galvanised nails; joints filled, taped and finished flush; holes filled with joint filler; surface finished with one coat Gyproc Drywall Sealer
To walls:
B | 12.5 mm wallboard | 755 | m2
PLASTERED/RENDERED/ROUGHCAST COATINGS
Thistle board finish plaster to plasterboard; 5 mm two coat work including scrimming joints
To walls:
C | over 300 mm wide | 1057 | m2
STONE/CONCRETE/QUARRY/CERAMIC TILING/MOSAIC
Glazed wall tiling fixed with adhesive to floated backings and grouted with white cement
To walls over 300 mm wide:
D | 150 x 150 x 6.5 mm | 8 | m2
PAINTING
One mist and two full coats vinyl silk emulsion paint, white. emulsion paint
Walls over 300 mm wide:
E | fair face blockwork | 166 | m2
Walls over 300 mm wide; internal
F | plastered | 1049 | m2
FLOOR FINISHES
CEMENT: SAND/CONCRETE SCREEDS/TOPPINGS
Floor sealer:
Two coats polyurethane floor sealer:
A | brushed on: over 300 mm girth | 52 | m2
Levelling screed
Stopgap screeding compound laid on existing concrete including cleaning surface of concrete:
B | over 300 mm wide: 6 mm thick | 290 | m2
RUBBER/PLASTICS/CORK/LINO/CARPET TILING/SHEETING
Carpet/vinyl/thermoplastic, spot bonding with adhesive
Polyflor Polysafe Hydro PUR R11; vinyl:
C | 2 mm to floors | 179 | m2
Polyflor Polysafe Standard PUR; vinyl:
D | 2.5 mm to floors | 25 | m2
Polyflor Homogenous PUR Classic Mystique; vinyl:
E | 2.5 mm to floors | 17 | m2
Forbo Eternal Wood; vinyl:
F | 2 mm to floors | 26 | m2
Gradus Esplanade 8500 barrier matting
Black double wipers; black anodised aluminium scraper linking strips:
G | 1240 x 1500 mm | 1 | nr
H | 1700 x 1380 mm | 1 | nr
UNFRAMED ISOLATED TRIMS/SKIRTINGS/SUNDRY ITEMS
Carpet/vinyl/thermoplastic, spot bonding with adhesive
Coved skirting:
A | 100 mm upstand to match floor | 105 | m
Gradus skirting:
B | SO100 | 142 | m
Standard mouldings in Medium density fibreboard
Skirting, chamfered and rounded:
C | 18 x 100 mm | 30 | m
CEILING FINISHES
K10 PLASTERBOARD DRYLINING/PARTITIONS/CEILINGS
Gyproc M/F suspended ceiling; two thicknesses; 12.5 mm Gyproc wallboard in 1800 x 900 mm panels; surface suitable for direct decoration; fixed in accordance with the manufacturer`s instructions; 500 mm suspension height to concrete, timber or steel channel soffit
Ceilings over 300 mm wide:
A | 3 mm open joints | 52 | m2
British Gypsum CasoLine M/F suspended ceiling; fixed in accordance with the manufacturer`s instructions; 500 mm suspension height to concrete, timber or steel channel soffit
Ceilings over 300 mm wide:
B | over 300 mm wide | 237 | m2
FITTINGS AND FURNISHINGS (ALL PROVISIONAL)
GENERAL FIXTURES/FURNISHINGS/EQUIPMENT
Mirrors
4 mm perspex mirrors, 4 drilled holes; plugged and screwed to plastered brick or block wall with screws:
A | 600 x 900 mm | 10 | nr
Signage
B | Allow the Provisional Sum of £6,000 for signage | 1 | sum | 6000 | 6000
KITCHEN FITTINGS
Supply and fit kitchen fittings complete
C | Allow the Provisional Sum of £8,000 for kitchen fittings | 1 | sum | 8000 | 8000
FIX ONLY THE FOLLOWING
Fixing only kitchen fittings; ready assembled and shrink wrapped
Floor cupboard units, 500 or 600 mm deep, 900 mm high:
D | base units: 600 mm long | 6 | nr
E | sink base units: 1200 mm long | 1 | nr
END OF FIX ONLY
TOILET CUBICLES AND SANITARY APPLIANCES/FITTINGS
Venesta Toilet cubicles and sanitary appliances/fittings
F | Allow the Prime Cost Sum of £25,000 for the supply and delivery of toilet cubicles and sanitary appliances/fittings complete | 1 | sum | 25000 | 25000
G | Allow for profit |  | % | 25000
H | Allow for general attendance |  | item
FIX ONLY THE FOLLOWING
Toilet cubicles
A | 2075 wide | 1 | nr
Range of 2 Quantum 2100:
B | 1766 wide x 1515 mm deep | 4 | nr
Accss door handles:
C | stainless steel | 8 | pair
Door packs:
D | outward opening | 8 | nr
Vanity units
Semi-recessed CV1:
E | VB 1 with two factory finished basin; 1540 mm long | 4 | nr
Sanitaryware
WC1
F | Marden WC, white seat and cover with soft close, maniflo concealed cistern with dual flush | 11 | nr
WHB1
G | Chartham 380 mm wash hand basin, Sanceram self-closing mixer tap, strainer waste, metal bottle trap | 11 | nr
CS1
H | Chartham cleaner's sink 520 mm, lever bib taps, plastic resealing bottle trap | 2 | nr
Doc M pack
I | Sanceram left hand pack, white seat and rails | 2 | nr
Shower valve:
J | ref. SCBW113 | 18 | nr
Benching
Perimeter cantilevered benching:
A | 1800 mm long | 4 | nr
B | 2000 mm long | 2 | nr
C | 2500 mm long | 4 | nr
D | 3000 mm long | 2 | nr
E | 5500 mm long | 4 | nr
F | bench seat corner pack | 6 | nr
Powder coated aluminium post and flanges:
G | c/w metal fittings | 4 | nr
General
Coat hook rail:
H | 1350 mm long; 4nr hooks | 4 | nr
I | stainless steel single coat hooks | 12 | nr
Toilet roll holders:
J | stainless steel single | 12 | nr
END OF FIX ONLY
SERVICES
DESIGN AND INSTALL MECHANICAL INSTALLATIONS
Water installations
A | complete |  | Item
Heating installations
B | complete |  | Item
Ventilation installations
C | complete |  | Item
DESIGN AND INSTALL ELECTRICAL INSTALLATIONS
Electrical Installation complete (see drawing 7801-04-009 B1)
D | complete |  | Item
BUILDER'S WORK IN CONNECTION WITH SERVICES
Builder's work in connection with services
Allow for all builder's work in connection with services:
E | mechanical services complete |  | Item
F | electrical services complete |  | Item
SITE WORKS
EXTERNAL WORKS
Excavating
Excavating starting 1.00 m below ground level; trenches to receive foundations not exceeding 0.30 m width, maximum depth not exceeding:
A | 1.00 m | 5 | m3
Earthwork support
Timber earthwork suppor; opposing faces not exceeding 2.00 m apart, maximum depth not exceeding:
B | 1.00 m | 20 | m2
Disposal
Loading from spoil heaps or from side of excavation; disposing of excavated material by removing from site:
C | generally | 5 | m3
Surface treatment
Levelling and compacting bottoms of excavations:
D | generally | 5 | m2
Plain dense aggregate concrete grade C20/25
Foundations
E | generally | 4 | m3
Beds:
F | not exceeding 150 mm thick | 2 | m3
Trowelling surfaces of unset concrete, laid:
G | to slopes not exceeding 15 degrees from horizontal | 11 | m2
Facing bricks PC £700 per 1000 in gauged mortar (1:2:9); flush pointing as the work proceeds
Walls, Stretcher bond; facework both sides:
H | 215 mm | 4 | m2
Extra over for facing bricks in gauged mortar (1:2:9) flush pointed as the work proceeds for the following in the same facing bricks
Flush brick-on-edge bands formed entirely of headers:
A | 225 mm wide: horizontal | 10 | m
Hyload pitch polymer damp proof course; 100 mm laps sealed with Hyload contact adhesive; in cement mortar (1:3) pointing where exposed
Horizontal damp proof course:
B | not exceeding 225 mm wide | 2 | m2
Keyclamp fencing (see drawing 7801-04-006)
Bolted to brickwork:
C | 5100 mm long | 2 | nr
Allow for the following:
D | removal of existing container |  | item
E | making good surrounding area and making good all work disturbed |  | item
PROVISIONAL WORK
Additional external works
F | Allow the provisional sum of £3,000 for additional external works | 1 | Sum | 3000 | 3000
DRAINAGE (ALL PROVISIONAL)
KERBS/EDGINGS/CHANNELS/PAVING ACCESSORIES
Drainage units
ACO or similar channel; excavation and disposal; bedding and jointing in cement mortar (1:3); setting on foundation minimum 100 mm thick grade 25 N/mm2; haunching:
A | straight | 5 | m
B | extra; ends | 6 | Nr
C | extra; gully | 3 | Nr
Blucher Waterline channel; setting in cut-out in concrete floor
D | ref: 374.100.056.20; connection to drain | 4 | nr
Blucher Vertical outlet; setting in cut-out in concrete floor
E | ref: WS 15 3585.116; connection to drain | 4 | nr
Blucher industrial drain outlet:
F | ref: 710.402.110; connection to drain | 1 | nr
DRAINAGE BELOW GROUND
Excavation of trenches; for drainage pipes or the like, including disposal and filling above bed and surround with selected fill material compacted in maximum 250 mm layers
Trenches to suit pipes not exceeding 200 mm diameter; average depth:
G | 0.50 m | 34 | m
H | 0.75 m | 74 | m
I | 1.00 m | 40 | m
J | 1.25 m | 20 | m
Beds and coverings for drainage pipes
Granular bed and covering to pipes:
A | not exceeding 200 mm diameter | 48 | m
Concrete bed and covering to pipes:
B | not exceeding 200 mm diameter | 120 | m
C | not exceeding 200 mm diameter; vertical | 3 | m
Pipes and fittings; PVCu underground drainage
D | 110 mm diameter | 168 | m
E | 110 mm; vertical | 3 | m
Drainage fittings
PVCu fittings
F | 110 mm bends | 52 | nr
G | 110 mm rest bends | 11 | nr
H | 110 x 110 mm junction | 3 | nr
Accessories, precast concrete, BS 5911; bed and surround in concrete ST4
Jointing to drains:
I | road gullies, 375 mm internal diameter 900 mm deep, 100 mm trapped outlet, rodding eye with stopper and galvanised chain; D400 hinged grate and frame on and including two courses Class B Engineering bricks laid flat in Class 1 mortar to CL2404 | 2 | nr
Inspection chambers or the like
Polypropylene inspection chambers; excavation and disposal; granular bed and surround; raising piece; ductile iron cover and frame ref: CLKS 1657:
J | 450 mm diameter, cover and frame; 251 - 500 mm deep | 1 | nr
K | 450 mm diameter, cover and frame; 501 - 750 mm deep | 6 | nr
L | 450 mm diameter, cover and frame; 751 - 1000 mm deep | 1 | nr
M | extra; B125 ductile iron single seal cover and frame | 4 | nr
Pumping station
Klargester pumping station with electricity connection; excavation and disposal; granular bed and surround; raising piece; ductile iron cover and frame ref: CLKS 1657:
A | ref: PU1230TG, cover and frame; 3600 litre capacity; chamber 3000 mm deep | 1 | nr
Connections to existing drainage
Break into existing live sewer; fit saddle connection for new 100 mm diameter pipe; reinstate all work disturbed:
B | to existing 225 mm diameter sewer; 1.00 m deep |  | item
Disposal
Disposal of water
C | surface water |  | Item
Testing and commissioning
Drainage system
D | foul and surface water |  | Item
PROVISIONAL WORKS
Additional works in Drainage
E | Allow the Provisional Sum of £2,500 for additional work in Drainage | 1 | sum | 2500 | 2500
EXTERNAL SERVICES
PROVISIONAL WORK
Incoming services
A | Allow the provisional sum of £10,000 for all work in connection with external incoming services | 1 | Sum | 10000 | 10000
PRELIMINARIES
GENERAL PRELIMINARIES
The contractor is to add here for all Preliminary Cost items including but not exclusively the following list
Management and staff
Management staff
A | Allow for management staff to practical completion |  | item
Site accommodation
Storage of materials
B | Allow for providing storage facilities for materials |  | item
Services and facilities
Telephone and administration
C | Allow for telephone calls |  | item
Site signage
D | Allow for erection, maintenance and removing on completion all site signage: |  | item
Safety, health and welfare
E | Allow for complying with safety, health and welfare regulations |  | item
Cleaning
F | Allow for general site cleaning during the works |  | item
G | Allow for full contract cleaning at completion of the works |  | item
Protection of the works in all sections
H | Allow for general protection of the work |  | item
Small plant and tools
I | Allow for providing general small plant and tools |  | item
Rubbish disposal
J | Allow for disposal of general site rubbish |  | item
Insurance
Insurance for the works
A | Allow for providing and maintaining all insurances required by the contract |  | item
Any other works
Allow for:
B | all other items necessary for the completion of this element of the works |  | item
| Total: |  |  |  | 60500