## Instructions
Section | Details
Purpose | This template must be completed and submitted with your bid for the supply of motorcycles to the Ghana-UK Forest Governance Partnership
How to complete | Fill all yellow cells. Use the compliance dropdowns to indicate whether each specification is met. Provide comments/clarifications where necessary.
File format | Do not alter sheet names or insert columns. You may add rows only in the 'Pricing & Delivery' sheet for optional items.
Units | Use metric units (mm, kg, L, kW, Nm).
Submission | Return this file as .xlsx together with your supporting documents.

## Supplier Info
Field | Response
Supplier legal name
Registered address
Contact person (name)
Contact email
Contact phone
Country of origin of vehicles
Authorized dealer? (Yes/No)
Manufacturer authorization letter attached? (Yes/No)
Tax registration / VAT No.
Payment terms
Offer summary
Item | Total quantity offered | Total price
0 | 0 | 0
Total price offer (GHS) |  | 0
Offer summary
You may use this field to provide a supporting narrative to your proposal, context around delivery dates etc.

## Item A - Motorbike
Specification Item | Required Specifications | Supplier Response/Available Specifications | Compliance | Comments/Notes
General | Make
General | Model
Engine | Capacity: 124/125 cc
Engine | Type: 4-stroke, air-cooled
Engine | Fuel system: Carburetor or EFI
Performance | Power output: ≥8 kW
Performance | Torque: ≥10 Nm
Transmission | Manual, 5-speed
Starter | Electric + Kick start
Fuel Tank | Capacity: ≥10 L
Dimensions | Overall size (L×W×H): 2090 × 830 × 1115 mm minimum
Dimensions | Wheelbase: ≥1340 mm
Dimensions | Seat height: ≥840 mm
Dimensions | Ground clearance: ≥260 mm
Weight | Kerb weight: ≤150 kg
Electrical | Battery: 12V
Lighting | Headlamp, tail lamp, indicators
Brakes | Front disc, rear drum
Suspension | Front telescopic, rear twin shock
Tyres | Front: 2.75-18, Rear: 3.00-18
Miscellaneous | Rear carrier, mirrors, helmet included
Tools | Standard toolkit provided

## Pricing & Delivery
Item | Model offered | Quantity offered | Unit Price (GHS) | Applicable taxes | Line Total (GHS) | Delivery lead time to Accra (days) | # of units currently in stock in Ghana
A |  |  |  |  | 0

## After sales & service
Item No. | Spare parts description | MODEL | Requirement | Supplier Response
|  | Unit Price (GHS) | Local service network (locations)
1 | Spark plug |  | Response time for warranty repairs (days)
2 | Air filter |  | Availability of critical spares (months of stock)
3 | Oil filter |  | Warranty (months or Km)
4 | Piston rings
5 | Gaskets (cylinder head, crankcase)
6 | Carburetor
7 | Fuel pump
8 | Fuel hoses
9 | Battery (12V)
10 | Drive chain
11 | Front brake disc
12 | Rear brake shoes
13 | Brake cables
14 | Front fork seals
15 | Rear shock absorber
16 | Tyre
17 | Helmet