## Sheet1
STABLES LANE DEVELOPMENT PROJECT - PHASE 1 |  |  |  |  | 2018-02-15
Schedule of Works
Item | Description | Quantity | Unit | Rate | Amount
1 | PRELIMINARIES
1.1 | Allow for insurance of works, insurance against injury to or death of persons and insurance against damage to property and plant. | item |  | sum
1.2 | Allow for location of service information prior to work commencing on site. | item |  | sum
1.3 | Allow for provision of site compound within the area West of car park as indicated on the layout drawing plus appropriate welfare facilities for site staff. Allow for making good after removal | item |  | sum
1.4 | Allow for complying with all Health & safety requirements, including the provision of temporary fencing and signage as necessary to secure the site and protect the public from site works. Ensure that access from the car park area to the bowling club and allotments/school is retained throughout the construction period. | item |  | sum
1.5 | The Contractor may allow here for any other costs in connection with preliminary and general items that he wishes to price separately from the measured work. Any costs not entered here shall be deemed to be included in rates + prices elsewhere. | item |  | sum
PROVISONAL SUM
1.6 | Provisional Sum for theft or malicious damage post practical completion |  |  |  | 500
CARRIED FORWARD TO COLLECTION
STABLES LANE DEVELOPMENT PROJECT - PHASE 1
Schedule of Works
Item | Description | Quantity | Unit | Rate | Amount
2 | PERIMETER FOOTPATH
2.1 | Supply and install timber edging for 1.8m wide footpath, picnic areas and around seating pads. Allow for 150 x 38mm timber boards and staking as per Detail A. Allow for shorter lengths on tighter corners to achieve smooth curving lines. Include all excavation. All arisings to be used as fill on site. | 994 | lin.m
2.2 | Supply and install compacted carboniferous limestone for 1.8m wide footpath, picnic area and underneath seating. Including 20mm depth of 6mm to dust surface course,100mm Type 1 base and geotextile membrane. Lay at 1in 50 crossfall or camber. Allow for excavation. All arisings to be used as fill on site. Limestone to be supplied from: Swinden Quarry Linton Nr Skipton BD23 6BE Phone: 0845 603 3240 | 1167 | m.sq
2.3 | Supply and install compacted carboniferous limestone for 1.8m wide footpath for where vehicles will cross. Including 20mm depth of 6mm to dust surface course, 300mm Type 1 base and geotextile membrane. Lay at 1in 50 crossfall or camber. Allow for excavation. All arisings to be used as fill on site. Limestone to be supplied from: Swinden Quarry Linton Nr Skipton BD23 6BE Phone: 0845 603 3240 | 23 | m.sq
2.4 | Supply and install Woodscape standard 'Tooting' seat, 2000mm long with straight back and an armrest at each end. Below ground fixing as per manufacturers recommendations. Seat legs to have 50mm additional length compared to standard to allow for a higher finished seat height. (Finished height to be 500mm) Rout out and install blank brass plaque. Allow for all excavation and concrete foundations. All arisings to be used as fill on site. | 6 | no.
2.5 | Supply and install backless rustic timber bench as per Detail E, 1800mm long and below ground fixing. Allow for all excavation and concrete foundations. All arisings to be used as fill on site. | 6 | no.
2.6 | Take up 4no. pieces of existing outdoor gym equipment and rubber grass matting taking care not to cause any damage. Re-install equipment in grass areas in 4 new locations adjacent to the perimeter path as shown on the Landscape Layout drawing. Allow for excavation and new concrete foundations for equipment. Grass Matting to be re-laid around equipment with edges tucked into the ground at edges to ensure no trip hazards. Contractor to assess equipment and full scope of work before pricing. | item |  | sum
CARRIED FORWARD TO COLLECTION
STABLES LANE DEVELOPMENT PROJECT - PHASE 1
Schedule of Works
Item | Description | Quantity | Unit | Rate | Amount
3 | CAR PARK AREA
3.1 | Search for the capped off electricity source and remove/cap off at source (near to car park entrance) to ensure any live power is clear of car park. | item |  | sum
3.2 | Remove remains of pavilion building foundations including concrete foundations. All material to be taken off site to licensed tip. | 90 | m.cu.
3.3 | Excavate 100mm for temporary car park extension. Supply and lay 100mm Type 1 base and geotextile membrane with 20mm depth 6mm to dust compacted carboniferous limestone surface. Lay at 1 in 50 crossfall towards edges to ensure no dips or hollows. All arisings from excavations to be used as fill on site. Limestone to be supplied from: Swinden Quarry Linton Nr Skipton BD23 6BE Phone: 0845 603 3240 | 202 | m.sq.
PROVISIONAL ITEM
3.4 | Remove small section of flag paving which extends into new (extended) car park area. | 2 | m.sq.
3.5 | Take up existing timber bollards from around car park area. Confirm with CA whether to re-use on site as directed or remove from site. (Allow for removal from site to licensed tip when pricing) | 27 | no.
3.6 | Take up and relocate existing scaffold pole access control. Allow for digging out 3no. associated posts and adjacent bollard and re-installing in concrete foundations. Exact location as directed on site with no unrestricted opening to be greater than 1.2m to restrict vehicle access. | item |  | sum
PROVISIONAL SUM
3.7 | Allow for contractor to reposition existing timber logs around perimeter of car park to prevent vehicle access. 1.2m wide gaps between logs to remain to allow wheelchair access. Also allow for transporting 2 no. logs from car park area to Wildlife Area. Position as directed on site. | item |  | sum | 300
3.8 | Supply and install hardwood drop bollards at access point between car park and compound area. Square bollard, hinged (Steel hasp and staple). 150 x 150mm with domed top. 1200mm above ground. No groove. Install in concrete foundations as per manufacturers recommendations | 3 | no.
3.9 | Supply and install 'Sheffield' Steel cycle rack hoops. Senior size (800mm) Galvanised and polyester powder coated. Standard colour: RAL 7016 (Anthracite Grey). Root fixing. Install in concrete foundations to manufacturers recommendations. Available from Broxap or similar approved. | 3 | no.
CARRIED FORWARD TO COLLECTION
STABLES LANE DEVELOPMENT PROJECT - PHASE 1
Schedule of Works
Item | Description | Quantity | Unit | Rate | Amount
4 | PLAYGROUND AND PICNIC AREA
PRIME COST SUM
4.1 | Supply and delivery of Sutcliffe Play Equipment (All Green Colour):
4.1.1 | 2.4m high 3 Seat Swing with two Pod Seats and one Nest Swing. Code: OSN083G
4.1.2 | Twin Peaks multi unit. Code: OTW105G
4.1.3 | Ladybird Springie. Code: SSB160G
4.1.4 | Flower Springie. Code: SSB150G
4.1.5 | The Original Dish. Code SWD100G
| Total | item |  | sum | 12737.62
4.2 | Contractor to allow here for profit and attendance of Schedule Items 4.1. All equipment will be delivered to site to suit contractor's work programme. | item |  | sum
4.3 | Supply and installation of Schedule Items 4.1. Install as per manufacturers recommendations and critical dimensions | item |  | sum
4.4 | Supply and install Playground Grass mat underneath play equipment. Lay to extent as specified by the play equipment supplier and suitable for the specified Critical Fall Heights. Ensure mat is securely fixed with pegs and ties as per manufacturers recommendations. Available from Grassmats Ltd. or similar approved. | 76.5 | m.sq
4.5 | Arrange post installation safety inspection of play area. ROSPA or similar approved | item |  | sum
4.6 | Supply and install stone built barbeque as per Detail F. To include removable steel tray, chrome grill and built in table. Include concrete foundations. Arisings to be used as fill on site. | 2 | no.
4.7 | Supply and install Woodscape 'Standard Picnic Set' Type 1 (1.8m long) for picnic areas and near Wildlife Area. Below ground fixing as per manufacturers recommendations. Set benches out to allow wheelchair access to either end of table. Allow for all excavation and concrete foundations. All arisings to be used as fill on site. | 8 | no.
CARRIED FORWARD TO COLLECTION
STABLES LANE DEVELOPMENT PROJECT - PHASE 1
Schedule of Works
Item | Description | Quantity | Unit | Rate | Amount
5 | WILDLIFE AREA AND ALLOTMENT AREA
5.1 | Supply and install timber edging for 1.2m wide footpath. Allow for 150 x 38mm timber boards and staking. Allow for shorter lengths on tighter corners to achieve smooth curving lines | 175 | lin.m
5.2 | Supply and install compacted carboniferous limestone for 1.2m wide footpath. Including 20mm 6mm to dust surface course,100mm Type 1 base and geotextile membrane. Lay at 1in 50 crossfall or camber. Allow for excavation. All arisings to be used as fill on site. Limestone to be supplied from: Swinden Quarry Linton Nr Skipton BD23 6BE Phone: 0845 603 3240 | 108 | m.sq
5.3 | Supply and install backless rustic timber bench as per Detail E, 1800mm long and below ground fixing. Allow for all excavation and concrete foundations. All arisings to be used as fill on site. | 2 | no.
5.4 | Supply and install 1.0m high timber palisade fence as per Detail B1 and B2 Include concrete foundations. Arisings to be used as fill on site. | 85 | lin.m
5.5 | Supply and install self-closing timber gate to match fencing as per Detail B1 Include concrete foundations. Arisings to be used as fill on site. | 2 | no.
5.6 | Supply and install feature stone boulders. Minimum sizes 800x800x800mm | 5 | no.
5.7 | Supply and install timber edging for 1.2m wide footpath on access route to school. Allow for 150 x 38mm timber boards and staking as per Detail A. Include all excavation. All arisings to be used as fill on site. | 108 | lin.m
5.8 | Supply and install compacted carboniferous limestone for 1.2m wide footpath on access route to school. Including 20mm depth of 6mm to dust surface course,100mm Type 1 base and geotextile membrane. Lay at 1in 50 crossfall or camber. Allow for excavation. All arisings to be used as fill on site. Limestone to be supplied from: Swinden Quarry Linton Nr Skipton BD23 6BE Phone: 0845 603 3240 | 65 | m.sq
CARRIED FORWARD TO COLLECTION
STABLES LANE DEVELOPMENT PROJECT - PHASE 1
Schedule of Works
Item | Description | Quantity | Unit | Rate | Amount
6 | OPEN GRASS AREA
6.1 | Supply and install timber sleeper stage with ramped rear access as per Detail D1 and D2. Maximum 500mm height. Allow for filling stage and creating grass stage surface | item |  | sum
CARRIED FORWARD TO COLLECTION
STABLES LANE DEVELOPMENT PROJECT - PHASE 1
Schedule of Works
Item | Description | Quantity | Unit | Rate | Amount
7 | EARTHWORKS AND SOFT LANDSCAPING NOT INCLUDED ELSEWHERE
7.1 | Create 2no. gently flowing mounds using excavated material from site. Maximum 800mm high, 1 in 4 slopes maximum slopes and gentle curves to allow easy mowing. Use the best top soil material excavated from site for the top 150mm. Do not exceed footprints as shown on layout drawing. Any surplus material to be distributed on site as directed by Contract Administrator. | item |  | sum
PROVISIONAL ITEM
7.2 | Supply and pit plant Advanced Extra Heavy Standard trees, 16-18cm, rootballed with heavy duty guards as per Detail C. Allow for returning to site in Autumn 2018 to plant.
7.2.1 | Acer campestre (Field Maple) | 1 | no.
7.2.2 | Betula papyrifera (Paper Birch) | 1 | no.
7.2.3 | Betula pendula (Silver Birch) | 1 | no.
7.2.4 | Carpinus betulus (Common Hornbeam) | 2 | no.
7.2.5 | Juglans regia (Walnut) | 1 | no.
7.2.6 | Liriodendron tulipifera (Tulip Tree) | 1 | no.
7.2.7 | Malus sylvestris (Wild Apple) | 1 | no.
7.2.8 | Malus 'John Downie' (Crab Apple) | 1 | no.
7.2.9 | Pinus sylvestris (Scotts Pine) (175-200cm Rootballed. Single leader evenly furnished to base) | 1 | no.
7.2.10 | Prunus avium Plena (Wild Cherry) | 2 | no.
7.2.11 | Prunus padus (Flowering Cherry) | 1 | no.
7.2.12 | Prunus serotina (Black Cherry) | 2 | no.
7.2.13 | Pyrus communis 'Glou Morceau' (Late season Pear) | 1 | no.
7.2.14 | Sorbus aucuparia (Mountain Ash) | 1 | no.
7.2.15 | Quercus ilex (Holm Oak) | 1 | no.
7.2.16 | Tilia Cordata 'Greenspire' (Lime) | 8 | no.
7.3 | Prepare ground as per suppliers recommendations, allowing for grass removal and herbicide treatment to remove all weeds. Lay Pictorial Meadows perennial turf 'Patchwork Quilt' mix. Lay in 600mm wide strip at side of footpath as shown on layout drawing. Lay as per suppliers recommendations. Arisings from preparation to be removed from site to licensed tip. | 62 | m.sq
7.4 | Prepare ground as per suppliers recommendation, allowing for grass removal and herbicide treatment to remove all weeds. Sow Pictorial Meadows perennial seed 'Woodland edge' mix in meadow area (at rear of wildflower turf strips) and along Western boundary. Sow at rate of 3gram/m.sq. Arisings from preparation to be removed from site to licensed tip. | 668 | m.sq
PROVISIONAL ITEM
7.5 | Return to site to thoroughly water all new wildflower turf and wildflower seeded areas over the summer 2018 period. Contractor to provide own water. | 10 | visits
PLEASE NOTE
Partial completion will be achieved once all works excluding tree planting has been complete (anticipated May 2018) A 12 month rectification period for completed work will follow. Practical Completion will be achieved once tree planting is complete (Autumn 2018). A 12 month rectification period for the trees will then follow.
CARRIED FORWARD TO COLLECTION
STABLES LANE DEVELOPMENT PROJECT - PHASE 1
Schedule of Works
COLLECTION
Section | Description | Amount
1 | PRELIMINARIES
2 | PERIMETER FOOTPATH
3 | CAR PARK AREA
4 | PLAYGROUND AND PICNIC AREA
5 | WILDLIFE AREA AND ALLOTMENT AREA
6 | OPEN GRASS AREA
7 | EARTHWORKS AND SOFT LANDSCAPING NOT INCLUDED ELSEWHERE
SUBTOTAL
CONTINGENCY SUM
Allow for contingency sum of 5% of the subtotal to be expended in whole or in part at the discretion of the Contract Administrator
TOTAL CARRIED FORWARD TO FORM OF TENDER
Dale Woodcock CMLI
Senior Landscape Architect
Groundwork NEWY