## Sheet1
v4 |  | STC PLAY SPACES UPGRADE: SCHEDULE OF WORKS FOR TENDER |  |  | 15th August
Item | NBS ref | Description | Quantity | Unit | Rate | £ Total
1 |  | OVERHEADS AND PRELIMS COSTS PLUS CONTINGENCIES - ALL FOUR SITES
1.1 |  | Construction Phase Plan
1.2 |  | Contractor Welfare
1.3 |  | HERAS Fencing for localised working areas
1.4 |  | Other Prelims costs: please itemise below
a
b
c
1.5 |  | Contingencies @ 5% total contract value
Sub total section 1
Item |  | Description | Quantity | Unit | Rate | £ Total
2 |  | ASH CLOSE PLAY AREA
2A |  | SITE PREPARATION
1 |  | Remove swingsets 1 and 2 to licensed tip
2 |  | Break out Impact Absorbent surface including any stone base course to swingsets 1 and 2 and remove to licensed tip
3 |  | Strip turf and topsoil to proposed mound areas A and B, and to IAS area to Dutch Disc, retain topsoil in onsite store for re-use. Strip turf only to IAS area for Basket Swing.
4 |  | Remove ad hoc metal gate at entrance 3 for replacement with one from Gower Road play space
5 |  | Remove chain link section between pedestrian and maintenance gates for replacement with bow top panel from Gower Road.
6 |  | Remove maintenance access gates at entrance 2 for their replacement
7 |  | Clear vegetation to external verges on right and left hand sides of Entrance 4 gate, down to ground level, remove arisings from site.
8 |  | Carefully remove L-shaped chain link mesh section between recreation ground pedestrian gate at entrance 2, and fence boundary to nearest property, for replacement with bow top panels from Gower Road, estimated length including end return 10 lm. Avoid damaging hedge and new trees to rear inside rec.
9 |  | Remove gate at entrance 4 for replacement with new item as specified below.
10 |  | Remove gate at entrance 5 for replacement with one relocated from Gower Road play space.
Sub total Section 2
Item |  | Description | Quantity | Unit | Rate | £ Total
2B |  | GROUND WORKS
1 |  | Excavate for footings to new CPCL Basket Swing, 4 no., observing installation instructions
2 |  | Excavate for footings to new CPCL Dutch Disc Roundabout, 1 no., observing installation instructions, and excavate to general IAS area for Disc, to depth specified by manufacturer (estimated at 300mm depth).
3 |  | Excavate locally for 2 new picnic tables to depth of 130mm, each 2m x 2.5m.
Mound Specification
Mounds A+B each with footprint approx 10m x 4m wide at base, height 0.8m. All mounds to have gently graded sides with flattened top, feathering nicely into adjacent ground levels for ease of mowing / strimming.
4 |  | Spread subsoil from onsite excavations to Mounds and allow for supplying additional soil as necessary. Material excavated on site may be used to form the core of the mounds, if suitable.
5 |  | Supply and spread topsoil to Mounds to 150 - 200mm depth
6 |  | Spread topsoil from onsite excavation to IAS area to proposed Basket Swing and to any areas where grass is to be restored to 150 - 200mm depth
Sub total Section 2
Item |  | Description | Quantity | Unit | Rate | £ Total
2C |  | SOFT WORKS
1 |  | Prepare ground / mounds for turfing
2 |  | Supply and lay amenity grade turf to Basket Swing area
3 |  | Supply and lay amenity grade turf to new mounds A and B
4 |  | Watering turf till established to be resonsibility of STC
Sub total Section 3
Item |  | Description | Quantity | Unit | Rate | £ Total
2D |  | HARD WORKS
Pedestrian entrance 1 (from Rowan Close)
1 |  | Supply and install bow top panel relocated from Gower Road play space between pedestrian and maintenance gates, allow for 2 new posts to support bow top panel.
Maintenance access entrance 2 (from Rowan Close)
2 |  | Supply and install new bow-top double maintenance gates, to match the gate at entrance 1, estimated width 2.4m (STC to confirm). Allow for 2 new gate posts and slide bar latch for padlock plus drop bolt for each leaf
Entrance 3 (from car parking area opposite 36 Blackmore Road)
3 |  | Install red powder coated gate with integral slam plate and self closer removed from Gower Road play space, allow for including associated gate posts. Gate to open inwards into rec.
Entrance 4 (from car parking area opposite 52 Blackmore Road)
4 |  | Supply and install new pedestrian playground gate in Red,with integral posts and self closer, and integral rubber slam plate. Gate to open inwards into recreation ground. Supplier: https://www.zaun.co.uk/products/kindergate-playground-gate/
5 |  | Supply and reinstall bow top panels relocated from Gower Road play space, on boundary between entrance gate and nearest fence boundary, allow for supplying and installing new supporting posts. Estimated length 10 lm, contractor to survey and confirm.
Entrance 5 (from Ash Close)
6 |  | Install Red powder coated gate and gate posts relocated from Gower Road play space here, gate to open inwards into rec.
Sub total Section 3
Item |  | Description | Quantity | Unit | Rate | £ Total
2E |  | PLAY EQUIPMENT, IAS and SEATING
1 |  | Supply, deliver and install Basket Swing product reference 4.005.01 in accordance with supplier's installation instructions. Supplier:Children's Playground Company Ltd. www.thechildrensplayground.com
2 |  | Supply and install Technix IAS tiles for Basket Swing over new turf. Supplier: https://technix-rubber.com/
3 |  | Supply, deliver, and install Dutch Disc roundabout in accordance with supplier's installation instructions. Supplier: Children's Playground Company Ltd. Details: https://www.thechildrensplayground.com/playgrounds/cpcl-play/carousels/dutch-disc-1423
4 |  | Supply and lay Play Bark IAS to equipment suppliers specified depth for Disc, estimated at 300mm. Bark to be set inside new timber edge installed by contractor, with top face set 30mm below adjacent grass for ease of mowing or strimming
5 |  | Install only, Picnic Tables, each to be installed on a well compacted gravel base measuring 2m x 2.5m constructed in 20mm down limestone to depth of 100mm (no edging). Picnic table to be supplied and delivered to site by STC . Benches to be fixed in place with spiral fixings, 2 per bench.
6 |  | Install only, 1.8m bench with arms and back, supplied to site by STC, spiral fixings to bracket x 2 per bench.
Sub total Section 4
Item |  | Description | Quantity | Unit | Rate | £ Total
SUMMARY
2A |  | Site preparation
2B |  | Groundworks
2C |  | Soft works
2D |  | Hard works
2E |  | Play equipment / site furniture
TOTAL excluding vat
3 |  | BARTON HILL RECREATION GROUND
1 |  | Remove security style railing panels carefully for re-use elsewhere. Estimated length 32lm.
2 |  | Break out all supporting posts (set in grass) to minimum 150mm below ground level, make good with topsoil and seed disturbed areas.
3 |  | Break out concrete pad to full construction depth for existing Table Tennis set. Retain pad to missing set, for installation of picnic table.
4 |  | Remove to licensed tip, the existing Table Tennis set
5 |  | Supply and spread 200mmm depth topsoil to former table tennis set footprint to allow grass to be restored
6 |  | Supply and lay turf to former table tennis area to restore it to grass. Watering of turf to establishment to be by STC.
7 |  | Excavate topsoil / turf for new Table Tennis set, 1.5m wide x 2.7m long, adjacent to Bowling Green hedge. Arisings can be left on site, in location to be confirmed by STC. Construct new base for Table Tennis set, in 20mm down limestone gravel, well compacted, 100mm depth. Gravel surface to be set 30mm below grass for ease of mowing.
8 |  | Supply, deliver and install concrete Table Tennis set on new pad. Table tennis set to be suitable for outdoor use and manufactured in cast concrete pigmented Red with concrete net. Supplier: https://www.playcrete.com/concrete-table-tennis/
9 |  | Install Picnic Table, supplied by STC,on retained Table Tennis set pad, supply and install bracket fixings x 2 per table bolted to concrete base.
TOTAL excluding vat
4 |  | COCKRAMS PLAY AREA
NO WORKS REQUIRED
TOTAL excluding vat
5 |  | ENMORE GREEN PLAY AREA
1 |  | Break out 8 swing barriers and cut off minimum 100mm below ground level to allow for ease of mowing, remove to licensed tip
2 |  | Remove picnic table carefully for reinstallation off-site (STC to arrange collection)
3 |  | Remove chain link fence panels and gate as shown. Estimated length 6m TBC
4 |  | Make good grass surface with turf and topsoil where required areas where swing barriers and picnic bench have been removed
5 |  | Supply and install 6m length of treated softwood timber post and double rail fence, plus timber palisade gate with spring self closer, in new location, along Castle Hill Close corner. Supply and fit galvanised steel mesh (50mm squares) to rear of fence between lower rail and ground level to prevent dog access to site.
6 |  | Excavate topsoil / turf for new picnic table base, 2m wide x 2.5m long. Arisings to be removed from site. Construct base for new picnic table, in 50mm depth self binding gravel, well compacted, laid over 100mm depthwell compacted 20mm down limestone base. Surface to be set 30mm below grass for ease of mowing.
7 |  | Install picnic bench supplied by STC on new gravel base, as shown on plan. Spiral fixings set into ground 100mm below surface (x 2 per bench).
TOTAL excluding vat
6 |  | GOWER ROAD PLAY AREA
6A |  | SITE PREPARATION
1 |  | Remove existing bowtop fence panels carefully for reuse on other play site, location TBC. Break out supporting posts to minimum 150mm below ground level and remove to tip. Total length of railings excluding gates approximately 40lm
2 |  | Break out Play Bark Impact Attentuation Surface including timber edging and stone base course/ membrane, remove all items to licensed tip
3 |  | Break out redundant tarmac access path from road as far back as inside hedge line leaving curved profile to retained threshold area.
4 |  | Remove wooden Elephant unit including below ground footings to minimum 150mm below ground level and dispose of to licensed tip
5 |  | Remove Seesaw carefully for reinstallation on site in grass area, break out concrete footing and remove to tip. Allow for repairing disturbed area with tospoil as required.
6 |  | Remove Springer / Rocker carefully for reinstallation on site in grass area. Break out concrete footing in current location and remove to tip, repair disturbed area as above.
|  | Sub total Section A |  |  |  | 0
Item |  | Description | Quantity | Unit | Rate | £ Total
6B |  | GROUND WORKS
1 |  | Excavate for footings to new CPCL Basket Swing, 4 no. @ ***. Supplier details as follows: https://www.thechildrensplayground.com/playgrounds/cpcl-play/swings/basket-swing-with-rope-net-basket-4-005-02-984
2 |  | Excavate for footing to relocated Rocker / Springer
3 |  | Excavate for footing to relocated Seesaw
|  | Sub total Section B |  |  |  | 0
Item |  | Description | Quantity | Unit | Rate | £ Total
6C |  | PLAY EQUIPMENT, IAS and SEATING
1 |  | Supply, deliver and install Basket Swing product reference 4.005.01 in accordance with supplier's installation instructions. Complerte with HEAD TRAP PROTECTION AS RECOMMENDED BY cpcl. Supplier:Children's Playground Company Ltd. www.thechildrensplayground.com
2 |  | Supply and install Technix IAS tiles for Basket Swing over new turf, allow for 30m2 (TBC)
3 |  | Reinstall only, Seesaw, footings as manufacturer's recommendations.
4 |  | Reinstall only, Springer, footings as manufacturer's recommendations.
5 |  | Supply and install Technix IAS tiles for Seesaw and Springer, over new turf, allow for 40m2 (TBC)
6 |  | Excavate neatly to construct base for seats each 2 x 1m, supply and lay well compacted stone base in 20mm down limestone, no edging.
7 |  | Install 1.8m timber park benches S1 and S2 with arms and back, to be supplied and delivered to site by STC. 2 spiral fings per bench set into ground below gravel surface.
|  | Sub total Section C |  |  |  | 0
Item |  | Description | Quantity | Unit | Rate | £ Total
6D |  | SOFT WORKS
1 |  | Cultivate ground in previous IAS area to prepare for grass seeding. Supply and spread amenity grade grass seed.
2 |  | Prepare ground to new IAS areas for turfing .
3 |  | Supply and lay turf to Basket Swing area
4 |  | Supply and lay turf to Seesaw / Springer area.
5 |  | Supply and spread grass seed to former IAS area
6 |  | Allow for turfing associated areas of disturbed ground to make good as required.
|  | Sub total Section D |  |  |  | 0
Item |  | Description | Quantity | Unit | Rate | £ Total
SUMMARY
6A |  | Site preparation
6B |  | Groundworks
6C |  | Play equipment / site furniture
6D |  | Soft works
TOTAL excluding vat
SUMMARY PAGE
| 1 | OHP plus Contingencies
| 2 | Ash Close Play Area
| 3 | Barton Hill Recreation Ground
| 4 | Cockrams Play Area |  |  |  | omitted
| 5 | Enmore Green Play Area
| 6 | Gower Road Play Area
TOTAL CONTRACT VALUE excluding vat