## Sheet1
Category | Location | Description | Item Count | Workorder Description | Jobplan Number | Jobplan Description | Frequency | Frequency Unit | Last Completed | MaintType | Ownership
50HZ POWER DISTRIBUTION | FC1 | 50Hz Frequency Converter |  | 50Hz Frequency Converter Planned Maintenance | LV/Y | LOW VOLTAGE SWITCHGEAR:-INSPECT, SERVICE AND CLEA | 1 | YEARS | 2023-03-30 | Service | UK GFE
ADP & RADAR SYSTEMS | SSPAR | ET Daily Inspections - Day Shift |  | Day Shift ET Daily Inspections | 5-FRI | SHIFT CHECKS | 1 | DAYS | 2024-01-07 | Inspect | UK GFE
ADP & RADAR SYSTEMS | SSPAR | ET Daily Inspections - Night Shift |  | Night Shift ET Daily Inspections | 5-FRI | SHIFT CHECKS | 1 | DAYS | 2024-01-08 | Inspect | UK GFE
ADP DP, CP & Displays | PE-DPE-CT | Communications Translator Cabinet |  | Clean CT cabinet, as per WC 2-7-003 | 168D CLEAN | ADP Equipment cabinet clean, as per WC 2-7-003 | 168 | DAYS | 2023-11-05 | Clean | UK GFE
ADP DP, CP & Displays | PE-DPE-CT | Communications Translator Cabinet |  | CT Planned Maintenance | R2-005 | CT Temperature Probe Clean. WC 2-5-005 + 2-4-012 | 4 | WEEKS | 2023-12-20 | Clean | UK GFE
ADP DP, CP & Displays | PE-DPE-CT | Communications Translator Cabinet |  | CT Planned Maintenance | R2-015 | CT Filter & Fan Check. WC 2-4-012 | 4 | WEEKS | 2023-12-20 | Inspect | UK GFE
ADP DP, CP & Displays | PE-DPE-DCP[1234567] | Display Console Processor | 7 | Clean DCP1 workstation, as per WC 2-7-003 | 168D CLEAN | ADP Equipment cabinet clean, as per WC 2-7-003 | 168 | DAYS | 2023-06-27 | Clean | UK GFE
ADP DP, CP & Displays | DP RAID | DP RAID cabinet |  | Clean DP RAID cabinet, as per WC 2-7-003 | 168D CLEAN | ADP Equipment cabinet clean, as per WC 2-7-003 | 168 | DAYS | 2021-09-26 | Clean | UK GFE
ADP DP, CP & Displays | DP1 NODE 1 | DP1/SP1, DP2/SP2 cabinets |  | GEN2 DP, SP, RAID Equipment Clean (awaiting new work card) | 168D CLEAN | ADP Equipment cabinet clean, as per WC 2-7-003 | 168 | DAYS | 2023-09-26 | Clean | UK GFE
ADP DP, CP & Displays | EIG | EIG cabinet |  | Clean EIG cabinet, as per WC 2-7-003 | 168D CLEAN | ADP Equipment cabinet clean, as per WC 2-7-003 | 168 | DAYS | 2023-10-27 | Clean | UK GFE
ADP DP, CP & Displays | EIG | EIG cabinet |  | EIG Inspections | R2-038 | EIG Filter & Fan check WC 2-4-010 | 4 | WEEKS | 2023-12-31 | Inspect | UK GFE
ADP DP, CP & Displays | EIG | EIG cabinet |  | EIG Inspections | R2-039 | EIG Temp probe clean WC 2-5-006 + 2-4-010 | 4 | WEEKS | 2023-12-31 | Clean | UK GFE
ADP DP, CP & Displays | PE-DPE-ECP[12] | External Communications Processor | 2 | ECP1 Planned Maintenance | R2-006 | ECP Temperature Probe Clean. WC 2-5-003 + 2-4-007 | 4 | WEEKS | 2023-12-12 | Clean | US Equipment
ADP DP, CP & Displays | PE-DPE-ECP[12] | External Communications Processor | 2 | ECP1 Planned Maintenance | R2-012 | ECP Filter & Fan Check. WC 2-4-007 | 4 | WEEKS | 2023-12-12 | Inspect | US Equipment
ADP DP, CP & Displays | PE-DPE-PEP-HSP[1234] | High Speed Printers | 4 | printer PM | R2-026 | HP Laserjet (BW) Service. WC 2-8-006 | 48 | WEEKS | 2023-06-29 | Service | US Equipment
ADP DP, CP & Displays | ST-DCP[123456] | Simulator / Tester Display Console Processor | 6 | Clean ST DCP workstation, as per WC 2-7-003 | 168D CLEAN | ADP Equipment cabinet clean, as per WC 2-7-003 | 168 | DAYS | 2023-09-18 | Clean | US Equipment
ADP DP, CP & Displays | ST | Simulator / Tester ECP Cabinet |  | UST EC Planned Maintenance. | R2-009 | ST (EC) Temperature Probe Clean. WC 2-5-004 + 2-4-008 | 4 | WEEKS | 2023-12-24 | Clean | US Equipment
ADP DP, CP & Displays | ST | Simulator / Tester ECP Cabinet |  | UST EC Planned Maintenance. | R2-016 | ST (EC) Filter & Fan Check. WC 2-4-008 | 4 | WEEKS | 2023-12-24 | Inspect | US Equipment
ADP DP, CP & Displays | ST DP | ST Data Processor cabinet |  | Clean ST DP cabinet, as per WC 2-7-003 | 168D CLEAN | ADP Equipment cabinet clean, as per WC 2-7-003 | 168 | DAYS | 2023-08-27 | Clean | US Equipment
ADP DP, CP & Displays | ST EC | ST External Communications Processor cabinet |  | Clean ST EC cabinet, as per WC 2-7-003 | 168D CLEAN | ADP Equipment cabinet clean, as per WC 2-7-003 | 168 | DAYS | 2023-08-29 | Clean | US Equipment
ADP DP, CP & Displays | ST-SAWS[12]. ST-SMWS | System Analyst Workstation | 3 | Clean ST workstation, as per WC 2-7-003 | 168D CLEAN | ADP Equipment cabinet clean, as per WC 2-7-003 | 168 | DAYS | 2023-11-09 | Clean | US Equipment
AIR CONDITIONING | AHU503A | Air Handling Unit |  | AHU503A Planned Maintenance | AC/6M-SC | AIR CONDITIONING:-CONDUCT SEASONAL CLEAN.REFER | 6 | MONTHS | 2023-11-06 | Clean | US Equipment
AIR CONDITIONING | AHU503A | Air Handling Unit |  | AHU503A Planned Maintenance | AC/Y | AIR CONDITIONING:-WHERE APPLICABLE:-CHECK MOTORS | 6 | MONTHS | 2023-11-06 | Inspect | US Equipment
AIR CONDITIONING | AHU503B | Air Handling Unit |  | AHU503B Planned Maintenance | AC/6M-SC | AIR CONDITIONING:-CONDUCT SEASONAL CLEAN.REFER | 6 | MONTHS | 2023-11-21 | Clean | US Equipment
AIR CONDITIONING | AHU503B | Air Handling Unit |  | AHU503B Planned Maintenance | AC/Y | AIR CONDITIONING:-WHERE APPLICABLE:-CHECK MOTORS | 6 | MONTHS | 2023-11-21 | Inspect | US Equipment
AIR CONDITIONING | AHU506 | Air Handling Unit |  | AHU506 Planned Maintenance | AC/6M-SC | AIR CONDITIONING:-CONDUCT SEASONAL CLEAN.REFER | 6 | MONTHS | 2023-12-12 | Clean | US Equipment
AIR CONDITIONING | AHU506 | Air Handling Unit |  | AHU506 Planned Maintenance | AC/Y | AIR CONDITIONING:-WHERE APPLICABLE:-CHECK MOTORS | 6 | MONTHS | 2023-12-12 | Inspect | US Equipment
AIR CONDITIONING | AHU507 | Air Handling Unit |  | AHU507 Planned Maintenance | AC/6M-SC | AIR CONDITIONING:-CONDUCT SEASONAL CLEAN.REFER | 6 | MONTHS | 2023-12-12 | Clean | US Equipment
AIR CONDITIONING | AHU507 | Air Handling Unit |  | AHU507 Planned Maintenance | AC/Y | AIR CONDITIONING:-WHERE APPLICABLE:-CHECK MOTORS | 6 | MONTHS | 2023-12-12 | Inspect | US Equipment
AIR CONDITIONING | AHU508 | Air Handling Unit |  | AHU508 Planned Maintenance | AC/6M-SC | AIR CONDITIONING:-CONDUCT SEASONAL CLEAN.REFER | 6 | MONTHS | 2023-12-11 | Clean | US Equipment
AIR CONDITIONING | AHU508 | Air Handling Unit |  | AHU508 Planned Maintenance | AC/Y | AIR CONDITIONING:-WHERE APPLICABLE:-CHECK MOTORS | 6 | MONTHS | 2023-12-11 | Inspect | UK GFE
AIR CONDITIONING | AHU509 | Air Handling Unit |  | AHU509 Planned Maintenance | AC/6M-SC | AIR CONDITIONING:-CONDUCT SEASONAL CLEAN.REFER | 6 | MONTHS | 2023-12-11 | Clean | UK GFE
AIR CONDITIONING | AHU509 | Air Handling Unit |  | AHU509 Planned Maintenance | AC/Y | AIR CONDITIONING:-WHERE APPLICABLE:-CHECK MOTORS | 6 | MONTHS | 2023-12-11 | Inspect | UK GFE
AIR CONDITIONING | AHU10 | Air Handling Unit |  | AHU10 Duty Change | 10-11 | DUTY CHANGE:-SLECECT DUTY 10 11 | 2 | MONTHS | 2023-12-03 | Recalibrate | UK GFE
AIR CONDITIONING | AHU10 | Air Handling Unit |  | AHU10 Planned Maintenance | AC/6M-SC | AIR CONDITIONING:-CONDUCT SEASONAL CLEAN.REFER | 6 | MONTHS | 2023-08-08 | Clean | UK GFE
AIR CONDITIONING | AHU10 | Air Handling Unit |  | AHU10 Planned Maintenance | AC/Y | AIR CONDITIONING:-WHERE APPLICABLE:-CHECK MOTORS | 6 | MONTHS | 2023-08-08 | Inspect | UK GFE
AIR CONDITIONING | AHU11 | Air Handling Unit |  | AHU11 Duty Change | 11-10 | DUTY CHANGE:-SELECT DUTY 11 10 | 2 | MONTHS | 2024-01-07 | Recalibrate | UK GFE
AIR CONDITIONING | AHU11 | Air Handling Unit |  | AHU11 Planned Maintenance | AC/6M-SC | AIR CONDITIONING:-CONDUCT SEASONAL CLEAN.REFER | 6 | MONTHS | 2023-09-11 | Clean | UK GFE
AIR CONDITIONING | AHU11 | Air Handling Unit |  | AHU11 Planned Maintenance | AC/Y | AIR CONDITIONING:-WHERE APPLICABLE:-CHECK MOTORS | 6 | MONTHS | 2023-09-11 | Inspect | UK GFE
AIR CONDITIONING | AHU8 | Air Handling Unit |  | AHU8 Duty Change | 8-9 | DUTY CHANGE:-SELECT DUTY 8 9 | 2 | MONTHS | 2023-12-02 | Recalibrate | UK GFE
AIR CONDITIONING | AHU8 | Air Handling Unit |  | AHU8 Planned Maintenance | AC/6M-SC | AIR CONDITIONING:-CONDUCT SEASONAL CLEAN.REFER | 6 | MONTHS | 2023-08-16 | Clean | UK GFE
AIR CONDITIONING | AHU8 | Air Handling Unit |  | AHU8 Planned Maintenance | AC/Y | AIR CONDITIONING:-WHERE APPLICABLE:-CHECK MOTORS | 6 | MONTHS | 2023-08-16 | Inspect | UK GFE
AIR CONDITIONING | AHU9 | Air Handling Unit |  | AHU9 Duty Change | 9-8 | DUTY CHANGE:-SELECT DUTY 9 8 | 2 | MONTHS | 2024-01-07 | Recalibrate | US Equipment
AIR CONDITIONING | AHU9 | Air Handling Unit |  | AHU9 Planned Maintenance | AC/6M-SC | AIR CONDITIONING:-CONDUCT SEASONAL CLEAN.REFER | 6 | MONTHS | 2023-10-09 | Clean | US Equipment
AIR CONDITIONING | AHU9 | Air Handling Unit |  | AHU9 Planned Maintenance | AC/Y | AIR CONDITIONING:-WHERE APPLICABLE:-CHECK MOTORS | 6 | MONTHS | 2023-10-09 | Inspect | US Equipment
AIR CONDITIONING | AHU12 | Air Handling Unit |  | AHU12 Planned Maintenance | AC/6M-12 | AIR CONDITIONING:-AHU-12CONDUCT SEASONAL CLEAN | 6 | MONTHS | 2023-11-16 | Clean | US Equipment
AIR CONDITIONING | AHU12 | Air Handling Unit |  | AHU12 Planned Maintenance | AC/Y-12 | AIR CONDITIONING:-AHU-12CONDUCT SEASONAL CLEAN | 6 | MONTHS | 2023-11-16 | Clean | US Equipment
AIR CONDITIONING | AHU1 | Air Handling Unit |  | AHU1 Planned Maintenance | AC/6M-SC | AIR CONDITIONING:-CONDUCT SEASONAL CLEAN.REFER | 6 | MONTHS | 2023-03-23 | Clean | US Equipment
AIR CONDITIONING | AHU1 | Air Handling Unit |  | AHU1 Planned Maintenance | AC/Y | AIR CONDITIONING:-WHERE APPLICABLE:-CHECK MOTORS | 6 | MONTHS | 2023-03-23 | Inspect | US Equipment
AIR CONDITIONING | AHU13 | Air Handling Unit |  | AHU13 Duty Change | 13-14 | DUTY CHANGE:-SELECT DUTY 13 14 | 2 | MONTHS | 2023-12-02 | Recalibrate | US Equipment
AIR CONDITIONING | AHU13 | Air Handling Unit |  | AHU13 Planned Maintenance | AC/6M-SC | AIR CONDITIONING:-CONDUCT SEASONAL CLEAN.REFER | 6 | MONTHS | 2023-09-25 | Clean | US Equipment
AIR CONDITIONING | AHU13 | Air Handling Unit |  | AHU13 Planned Maintenance | AC/Y | AIR CONDITIONING:-WHERE APPLICABLE:-CHECK MOTORS | 6 | MONTHS | 2023-09-25 | Inspect | US Equipment
AIR CONDITIONING | AHU14 | Air Handling Unit |  | AHU14 Duty Change | 14-13 | DUTY CHANGE:-SELECT DUTY 14 13 | 2 | MONTHS | 2023-12-29 | Recalibrate | US Equipment
AIR CONDITIONING | AHU14 | Air Handling Unit |  | AHU14 Planned Maintenance | AC/6M-SC | AIR CONDITIONING:-CONDUCT SEASONAL CLEAN.REFER | 6 | MONTHS | 2023-09-25 | Clean | US Equipment
AIR CONDITIONING | AHU14 | Air Handling Unit |  | AHU14 Planned Maintenance | AC/Y | AIR CONDITIONING:-WHERE APPLICABLE:-CHECK MOTORS | 6 | MONTHS | 2023-09-25 | Inspect | UK GFE
AIR CONDITIONING | AHU15 | Air Handling Unit |  | AHU15 Planned Maintenance | AC/6M-SC | AIR CONDITIONING:-CONDUCT SEASONAL CLEAN.REFER | 6 | MONTHS | 2023-04-12 | Clean | UK GFE
AIR CONDITIONING | AHU15 | Air Handling Unit |  | AHU15 Planned Maintenance | AC/Y | AIR CONDITIONING:-WHERE APPLICABLE:-CHECK MOTORS | 6 | MONTHS | 2023-04-12 | Inspect | UK GFE
AIR CONDITIONING | AHU16 | Air Handling Unit |  | AHU16 Planned Maintenance | AC/6M-SC | AIR CONDITIONING:-CONDUCT SEASONAL CLEAN.REFER | 6 | MONTHS | 2023-04-17 | Clean | UK GFE
AIR CONDITIONING | AHU16 | Air Handling Unit |  | AHU16 Planned Maintenance | AC/Y | AIR CONDITIONING:-WHERE APPLICABLE:-CHECK MOTORS | 6 | MONTHS | 2023-04-17 | Inspect | UK GFE
AIR CONDITIONING | AHU17 | Air Handling Unit |  | AHU17 Planned Maintenance | AC/6M-SC | AIR CONDITIONING:-CONDUCT SEASONAL CLEAN.REFER | 6 | MONTHS | 2023-10-11 | Clean | UK GFE
AIR CONDITIONING | AHU17 | Air Handling Unit |  | AHU17 Planned Maintenance | AC/Y | AIR CONDITIONING:-WHERE APPLICABLE:-CHECK MOTORS | 6 | MONTHS | 2023-10-11 | Inspect | UK GFE
AIR CONDITIONING | AHU18 | Air Handling Unit |  | AHU18 Planned Maintenance | AC/6M-SC | AIR CONDITIONING:-CONDUCT SEASONAL CLEAN.REFER | 6 | MONTHS | 2023-10-11 | Clean | UK GFE
AIR CONDITIONING | AHU18 | Air Handling Unit |  | AHU18 Planned Maintenance | AC/Y | AIR CONDITIONING:-WHERE APPLICABLE:-CHECK MOTORS | 6 | MONTHS | 2023-10-11 | Inspect | UK GFE
AIR CONDITIONING | AHU2 | Air Handling Unit |  | AHU2 Planned Maintenance | AC/6M-SC | AIR CONDITIONING:-CONDUCT SEASONAL CLEAN.REFER | 6 | MONTHS | 2023-07-19 | Clean | UK GFE
AIR CONDITIONING | AHU2 | Air Handling Unit |  | AHU2 Planned Maintenance | AC/Y | AIR CONDITIONING:-WHERE APPLICABLE:-CHECK MOTORS | 6 | MONTHS | 2023-07-19 | Inspect | UK GFE
AIR CONDITIONING | AHU21 | Air Handling Unit |  | AHU21 Planned Maintenance | AC/6M-SC | AIR CONDITIONING:-CONDUCT SEASONAL CLEAN.REFER | 6 | MONTHS | 2023-10-09 | Clean | UK GFE
AIR CONDITIONING | AHU21 | Air Handling Unit |  | AHU21 Planned Maintenance | AC/Y | AIR CONDITIONING:-WHERE APPLICABLE:-CHECK MOTORS | 6 | MONTHS | 2023-10-09 | Inspect | UK GFE
AIR CONDITIONING | AHU22 | Air Handling Unit |  | AHU22 Planned maintenance | AC/6M-SC | AIR CONDITIONING:-CONDUCT SEASONAL CLEAN.REFER | 6 | MONTHS | 2023-07-20 | Clean | UK GFE
AIR CONDITIONING | AHU22 | Air Handling Unit |  | AHU22 Planned maintenance | AC/Y | AIR CONDITIONING:-WHERE APPLICABLE:-CHECK MOTORS | 6 | MONTHS | 2023-07-20 | Inspect | UK GFE
AIR CONDITIONING | AHU23 | Air Handling Unit |  | AHU23 Planned maintenance | AC/6M-SC | AIR CONDITIONING:-CONDUCT SEASONAL CLEAN.REFER | 6 | MONTHS | 2023-07-19 | Clean | UK GFE
AIR CONDITIONING | AHU23 | Air Handling Unit |  | AHU23 Planned maintenance | AC/Y | AIR CONDITIONING:-WHERE APPLICABLE:-CHECK MOTORS | 6 | MONTHS | 2023-07-19 | Inspect | UK GFE
AIR CONDITIONING | AHU3 | Air Handling Unit |  | AHU3 Planned Maintenance | AC/6M-SC | AIR CONDITIONING:-CONDUCT SEASONAL CLEAN.REFER | 6 | MONTHS | 2023-07-17 | Clean | UK GFE
AIR CONDITIONING | AHU3 | Air Handling Unit |  | AHU3 Planned Maintenance | AC/Y | AIR CONDITIONING:-WHERE APPLICABLE:-CHECK MOTORS | 6 | MONTHS | 2023-07-17 | Inspect | UK GFE
AIR CONDITIONING | AHU4 | Air Handling Unit |  | AHU4 Planned Maintenance | AC/6M-SC | AIR CONDITIONING:-CONDUCT SEASONAL CLEAN.REFER | 6 | MONTHS | 2023-07-19 | Clean | UK GFE
AIR CONDITIONING | AHU4 | Air Handling Unit |  | AHU4 Planned Maintenance | AC/Y | AIR CONDITIONING:-WHERE APPLICABLE:-CHECK MOTORS | 6 | MONTHS | 2023-07-19 | Inspect | UK GFE
AIR CONDITIONING | AHU5 | Air Handling Unit |  | AHU5 Planned Maintenance | AC/6M-SC | AIR CONDITIONING:-CONDUCT SEASONAL CLEAN.REFER | 6 | MONTHS | 2023-07-27 | Clean | UK GFE
AIR CONDITIONING | AHU5 | Air Handling Unit |  | AHU5 Planned Maintenance | AC/Y | AIR CONDITIONING:-WHERE APPLICABLE:-CHECK MOTORS | 6 | MONTHS | 2023-07-27 | Inspect | UK GFE
AIR CONDITIONING | AHU501A | Air Handling Unit |  | AHU501A Planned Maintenance | AC/6M-SC | AIR CONDITIONING:-CONDUCT SEASONAL CLEAN.REFER | 6 | MONTHS | 2023-11-06 | Clean | UK GFE
AIR CONDITIONING | AHU501A | Air Handling Unit |  | AHU501A Planned Maintenance | AC/Y | AIR CONDITIONING:-WHERE APPLICABLE:-CHECK MOTORS | 6 | MONTHS | 2023-11-06 | Inspect | UK GFE
AIR CONDITIONING | AHU501B | Air Handling Unit |  | AHU501B Planned Maintenance | AC/6M-SC | AIR CONDITIONING:-CONDUCT SEASONAL CLEAN.REFER | 6 | MONTHS | 2023-11-20 | Clean | UK GFE
AIR CONDITIONING | AHU501B | Air Handling Unit |  | AHU501B Planned Maintenance | AC/Y | AIR CONDITIONING:-WHERE APPLICABLE:-CHECK MOTORS | 6 | MONTHS | 2023-11-20 | Inspect | UK GFE
AIR CONDITIONING | AHU502A | Air Handling Unit |  | AHU502A Planned Maintenance | AC/6M-SC | AIR CONDITIONING:-CONDUCT SEASONAL CLEAN.REFER | 6 | MONTHS | 2023-11-06 | Clean | UK GFE
AIR CONDITIONING | AHU502A | Air Handling Unit |  | AHU502A Planned Maintenance | AC/Y | AIR CONDITIONING:-WHERE APPLICABLE:-CHECK MOTORS | 6 | MONTHS | 2023-11-06 | Inspect | UK GFE
AIR CONDITIONING | AHU502B | Air Handling Unit |  | AHU502B Planned Maintenance | AC/6M-SC | AIR CONDITIONING:-CONDUCT SEASONAL CLEAN.REFER | 6 | MONTHS | 2023-11-21 | Clean | UK GFE
AIR CONDITIONING | AHU502B | Air Handling Unit |  | AHU502B Planned Maintenance | AC/Y | AIR CONDITIONING:-WHERE APPLICABLE:-CHECK MOTORS | 6 | MONTHS | 2023-11-21 | Inspect | UK GFE
AIR CONDITIONING | AHU504A | Air Handling Unit |  | AHU504A Planned Maintenance | AC/6M-SC | AIR CONDITIONING:-CONDUCT SEASONAL CLEAN.REFER | 6 | MONTHS | 2023-12-05 | Clean | UK GFE
AIR CONDITIONING | AHU504A | Air Handling Unit |  | AHU504A Planned Maintenance | AC/Y | AIR CONDITIONING:-WHERE APPLICABLE:-CHECK MOTORS | 6 | MONTHS | 2023-12-05 | Inspect | UK GFE
AIR CONDITIONING | AHU504B | Air Handling Unit |  | AHU504B Planned Maintenance | AC/6M-SC | AIR CONDITIONING:-CONDUCT SEASONAL CLEAN.REFER | 6 | MONTHS | 2023-12-18 | Clean | UK GFE
AIR CONDITIONING | AHU504B | Air Handling Unit |  | AHU504B Planned Maintenance | AC/Y | AIR CONDITIONING:-WHERE APPLICABLE:-CHECK MOTORS | 6 | MONTHS | 2023-12-18 | Inspect | UK GFE
AIR CONDITIONING | AHU505A | Air Handling Unit |  | AHU505A Planned Maintenance | AC/6M-SC | AIR CONDITIONING:-CONDUCT SEASONAL CLEAN.REFER | 6 | MONTHS | 2023-12-05 | Clean | UK GFE
AIR CONDITIONING | AHU505A | Air Handling Unit |  | AHU505A Planned Maintenance | AC/Y | AIR CONDITIONING:-WHERE APPLICABLE:-CHECK MOTORS | 6 | MONTHS | 2023-12-05 | Inspect | UK GFE
AIR CONDITIONING | AHU505B | Air Handling Unit |  | AHU505B Planned Maintenance | AC/6M-SC | AIR CONDITIONING:-CONDUCT SEASONAL CLEAN.REFER | 6 | MONTHS | 2023-12-18 | Clean | UK GFE
AIR CONDITIONING | AHU505B | Air Handling Unit |  | AHU505B Planned Maintenance | AC/Y | AIR CONDITIONING:-WHERE APPLICABLE:-CHECK MOTORS | 6 | MONTHS | 2023-12-18 | Inspect | UK GFE
AIR CONDITIONING | AHU510 | Air Handling Unit |  | AHU510 Planned Maintenance | AC/Y | AIR CONDITIONING:-WHERE APPLICABLE:-CHECK MOTORS | 1 | YEARS | 2023-05-16 | Inspect | UK GFE
AIR CONDITIONING | AHU6 | Air Handling Unit |  | AHU6 Planned Maintenance | AC/6M-SC | AIR CONDITIONING:-CONDUCT SEASONAL CLEAN.REFER | 6 | MONTHS | 2023-07-26 | Clean | UK GFE
AIR CONDITIONING | AHU6 | Air Handling Unit |  | AHU6 Planned Maintenance | AC/Y | AIR CONDITIONING:-WHERE APPLICABLE:-CHECK MOTORS | 6 | MONTHS | 2023-07-26 | Inspect | UK GFE
AIR CONDITIONING | AHU7 | Air Handling Unit |  | AHU7 Planned Maintenance | AC/6M-SC | AIR CONDITIONING:-CONDUCT SEASONAL CLEAN.REFER | 6 | MONTHS | 2023-09-26 | Clean | UK GFE
AIR CONDITIONING | AHU7 | Air Handling Unit |  | AHU7 Planned Maintenance | AC/Y | AIR CONDITIONING:-WHERE APPLICABLE:-CHECK MOTORS | 6 | MONTHS | 2023-09-26 | Inspect | UK GFE
AIR CONDITIONING | LG B | Area B Ground Floor |  | Area B AHU Plant Duty Rotation | A-B | DUTY CHANGE:-SELECT DUTY A-B | 2 | WEEKS | 2024-01-07 | Recalibrate | UK GFE
AIR CONDITIONING | LG B | Area B Ground Floor |  | Area B AHU Plant Duty Rotation | B-A | DUTY CHANGE:-SELECT DUTY B-A | 2 | WEEKS | 2024-01-07 | Recalibrate | UK GFE
AIR CONDITIONING | HU2 | Humidifier 2 |  | HU2 Monthly Planned maintenance | HU/M | HUMIDIFIERS:-INSPECT, SERVICE AND TEST FOR CORREC | 1 | MONTHS | 2023-12-18 | Service | UK GFE
Array Equipment | AGD[ABC] | Array Group Driver | 3 | AGDA Fault monitor check | R1-013 | AGD Fault Monitor Check. WC 1-7-001 | 6 | MONTHS | 2023-08-17 | Inspect | UK GFE
Array Equipment | AGD[ABC] | Array Group Driver | 3 | Array Group Driver Face A Planned Maintenance | R1-010 | AGD PWS Checks. WC 1-4-006 | 2 | WEEKS | 2024-01-03 | Inspect | UK GFE
Array Equipment | AGD[ABC] | Array Group Driver | 3 | Array Group Driver Face A Planned Maintenance | R1-018 | AGD PWS performance Check. WC 1-5-003 + 1-4-006 + 2-4-001 | 2 | WEEKS | 2024-01-03 | Inspect | UK GFE
Array Equipment | AGD[ABC] | Array Group Driver | 3 | Array Group Driver Face A Planned Maintenance | R2-001 | Array Group Driver Air Filter Clean WC 2-4-001 | 2 | WEEKS | 2024-01-03 | Clean | UK GFE
Array Equipment | RFM[12] | Radio Frequency Monitor | 2 | Radio Frequency Monitor 1 Planned Maintenance | R1-020 | RFM PWS Performance check WC 1-5-004 | 8 | WEEKS | 2023-12-31 | Inspect | UK GFE
Array Equipment | RFM[12] | Radio Frequency Monitor | 2 | Radio Frequency Monitor 1 Planned Maintenance | R2-031 | RFM Oscilloscope clean WC 2-7-006 + 1-5-004 | 8 | WEEKS | 2023-12-31 | Clean | UK GFE
Array Equipment | RBF[ABC] | Receive Beam Former | 3 | Receive Beam Former Planned Maintenance | R1-006 | RBF PWS Check. WC 1-4-002 | 2 | WEEKS | 2023-10-20 | Inspect | UK GFE
Array Equipment | RBF[ABC] | Receive Beam Former | 3 | Receive Beam Former Planned Maintenance | R1-008 | PWS PerformanceCheck. WC 1-5-003 + 2-4-002 + TTG WC 2-4-011 | 2 | WEEKS | 2023-10-20 | Inspect | UK GFE
Array Equipment | RBF[ABC] | Receive Beam Former | 3 | Receive Beam Former Planned Maintenance | R2-002 | RBF Air Filter Clean. WC 2-4-002 + TTG. WC-2-4-011 | 2 | WEEKS | 2023-10-20 | Clean | UK GFE
Array Equipment | REX-[1234] | Reciever Exciter | 4 | REX Planned Maintenance Bay 1 & Bay 2 | R1-012 | REX PWS Performance check WC 1-5-001 + 2-4-005 | 4 | WEEKS | 2023-12-28 | Inspect | UK GFE
Array Equipment | REX-[1234] | Reciever Exciter | 4 | REX Planned Maintenance Bay 1 & Bay 2 | R2-014 | REX Filter & Fan Check. WC 2-4-005 | 4 | WEEKS | 2023-12-28 | Inspect | UK GFE
Array Equipment | PWS???/[ABC] | Sub Array Driver Power Supply units | 240 | PW???/[ABC] Annual Maintenance | R1-014 | Array PWS PM. (WC 2-8-005 + WC 1-8-001) or (1-8-002 + 2-8-006) | 52 | WEEKS | 2024-01-08 | Inspect | UK GFE
Array Equipment | 351 (SSPAR) L[345678] | SSPAR Building Level x | 6 | Level 3 Power Supply Droop Check | R1-016 | Array Face Power Supply Droop Checks WC 1-8-001 | 8 | WEEKS | 2023-12-31 | Inspect | UK GFE
BATTERY INSTALLATIONS | DAC1-BAT | Diesel Air Compressor Batteries |  | DAC-1 Batteries 3 Monthly PM | BU/3M | BATTERY AND UPS INSTALLATION:-STATION, UNITER AND | 3 | MONTHS | 2023-12-18 | Service | UK GFE
BATTERY INSTALLATIONS | STN-BATT-1 | Station Battery |  | Station Battery No.1 Planned Maintenance | BU/2M | BATTERY AND UPS INSTALLATION:-SPE, EDG-1 AND CCA | 2 | MONTHS | 2023-12-18 | Service | UK GFE
BATTERY INSTALLATIONS | STN-BATT-2 | Station Battery |  | Station Battery No.2 Planned Maintenance | BU/2M | BATTERY AND UPS INSTALLATION:-SPE, EDG-1 AND CCA | 2 | MONTHS | 2023-12-18 | Service | UK GFE
BMS Server | BMS SERVER | Building Management Server |  | 4 Yearly electrical inspection of BMS server cabinet | PD/4Y-C | Inspection of CIS related racks and cabinets | 4 | YEARS | 2022-09-28 | Inspect | UK GFE
BUILDING MANAGEMENT SYSTEM | DSC-101 | DSC |  | DSC-101 6 Monthly Planned Maintenance Mar/Sep | JCS/6M | FMS SYSTEM:-JOHNSON CONTROL SYSTEMS ENGINEER TO C | 6 | MONTHS | 2023-10-03 | Service | UK GFE
BUILDING MANAGEMENT SYSTEM | DSC-102 | DSC |  | DSC-102 6 Monthly Planned Maintenance Mar/Sep | JCS/6M | FMS SYSTEM:-JOHNSON CONTROL SYSTEMS ENGINEER TO C | 6 | MONTHS | 2023-10-03 | Service | UK GFE
BUILDING MANAGEMENT SYSTEM | DSC-103 | DSC |  | DSC-103 6 Monthly Planned Maintenance Mar/Sep | JCS/6M | FMS SYSTEM:-JOHNSON CONTROL SYSTEMS ENGINEER TO C | 6 | MONTHS | 2023-10-04 | Service | UK GFE
BUILDING MANAGEMENT SYSTEM | DSC-104 | DSC |  | DSC-104 6 Monthly Planned Maintenance Mar/Sep | JCS/6M | FMS SYSTEM:-JOHNSON CONTROL SYSTEMS ENGINEER TO C | 6 | MONTHS | 2023-10-04 | Service | UK GFE
BUILDING MANAGEMENT SYSTEM | DSC-105 | DSC |  | DSC-105 6 Monthly Planned Maintenance Mar/Sep | JCS/6M | FMS SYSTEM:-JOHNSON CONTROL SYSTEMS ENGINEER TO C | 6 | MONTHS | 2023-10-05 | Service | UK GFE
BUILDING MANAGEMENT SYSTEM | DSC-200 | DSC |  | DSC-200 6 Monthly Planned Maintenance Jan/Jul | JCS/6M | FMS SYSTEM:-JOHNSON CONTROL SYSTEMS ENGINEER TO C | 6 | MONTHS | 2023-07-10 | Service | UK GFE
BUILDING MANAGEMENT SYSTEM | DSC-201 | DSC |  | DSC-201 6 Monthly Planned Maintenance Jan/Jul | JCS/6M | FMS SYSTEM:-JOHNSON CONTROL SYSTEMS ENGINEER TO C | 6 | MONTHS | 2023-07-11 | Service | UK GFE
BUILDING MANAGEMENT SYSTEM | DSC-202 | DSC |  | DSC-202 6 Monthly Planned Maintenance Feb/Aug | JCS/6M | FMS SYSTEM:-JOHNSON CONTROL SYSTEMS ENGINEER TO C | 6 | MONTHS | 2023-08-07 | Service | UK GFE
BUILDING MANAGEMENT SYSTEM | DSC-203 | DSC |  | DSC-203 6 Monthly Planned Maintenance Feb/Aug | JCS/6M | FMS SYSTEM:-JOHNSON CONTROL SYSTEMS ENGINEER TO C | 6 | MONTHS | 2023-08-08 | Service | UK GFE
BUILDING MANAGEMENT SYSTEM | DSC-204 | DSC |  | DSC-204 6 Monthly Planned Maintenance Apr/Oct | JCS/6M | FMS SYSTEM:-JOHNSON CONTROL SYSTEMS ENGINEER TO C | 6 | MONTHS | 2023-09-11 | Service | UK GFE
BUILDING MANAGEMENT SYSTEM | DSC-205 | DSC |  | DSC-205 6 Monthly Planned Maintenance Apr/Oct | JCS/6M | FMS SYSTEM:-JOHNSON CONTROL SYSTEMS ENGINEER TO C | 6 | MONTHS | 2023-09-12 | Service | UK GFE
BUILDING MANAGEMENT SYSTEM | DSC-206 | DSC |  | DSC-206 6 Monthly Planned Maintenance Jun/Dec | JCS/6M | FMS SYSTEM:-JOHNSON CONTROL SYSTEMS ENGINEER TO C | 6 | MONTHS | 2023-12-05 | Service | UK GFE
BUILDING MANAGEMENT SYSTEM | DSC-207 | DSC |  | DSC-207 6 Monthly Planned Maintenance May/Nov | JCS/6M | FMS SYSTEM:-JOHNSON CONTROL SYSTEMS ENGINEER TO C | 6 | MONTHS | 2023-11-06 | Service | UK GFE
BUILDING MANAGEMENT SYSTEM | DSC-208 | DSC |  | DSC-208 6 Monthly Planned Maintenance May/Nov | JCS/6M | FMS SYSTEM:-JOHNSON CONTROL SYSTEMS ENGINEER TO C | 6 | MONTHS | 2023-11-07 | Service | UK GFE
BUILDING MANAGEMENT SYSTEM | DSC-209 | DSC |  | DSC-209 6 Monthly Planned Maintenance Jun/Dec | JCS/6M | FMS SYSTEM:-JOHNSON CONTROL SYSTEMS ENGINEER TO C | 6 | MONTHS | 2023-12-06 | Service | UK GFE
BUILDING MANAGEMENT SYSTEM | DSC-300 | DSC |  | DSC-300 6 Monthly Planned Maintenance Jan/Jul | JCS/6M | FMS SYSTEM:-JOHNSON CONTROL SYSTEMS ENGINEER TO C | 6 | MONTHS | 2023-07-10 | Service | UK GFE
BUILDING MANAGEMENT SYSTEM | DSC-301 | DSC |  | DSC-301 6 Monthly Planned Maintenance Jan/Jul | JCS/6M | FMS SYSTEM:-JOHNSON CONTROL SYSTEMS ENGINEER TO C | 6 | MONTHS | 2023-07-11 | Service | UK GFE
BUILDING MANAGEMENT SYSTEM | DSC-302 | DSC |  | DSC-302 6 Monthly Planned Maintenance Feb/Aug | JCS/6M | FMS SYSTEM:-JOHNSON CONTROL SYSTEMS ENGINEER TO C | 6 | MONTHS | 2023-08-07 | Service | UK GFE
BUILDING MANAGEMENT SYSTEM | DSC-303 | DSC |  | DSC-303 6 Monthly Planned Maintenance Feb/Aug | JCS/6M | FMS SYSTEM:-JOHNSON CONTROL SYSTEMS ENGINEER TO C | 6 | MONTHS | 2023-08-08 | Service | UK GFE
BUILDING MANAGEMENT SYSTEM | DSC-304 | DSC |  | DSC-304 6 Monthly Planned Maintenance Apr/Oct | JCS/6M | FMS SYSTEM:-JOHNSON CONTROL SYSTEMS ENGINEER TO C | 6 | MONTHS | 2023-09-11 | Service | UK GFE
BUILDING MANAGEMENT SYSTEM | DSC-305 | DSC |  | DSC-305 6 Monthly Planned Maintenance Apr/Oct | JCS/6M | FMS SYSTEM:-JOHNSON CONTROL SYSTEMS ENGINEER TO C | 6 | MONTHS | 2023-09-12 | Service | UK GFE
BUILDING MANAGEMENT SYSTEM | DSC-306 | DSC |  | DSC-306 6 Monthly Planned Maintenance Jun/Dec | JCS/6M | FMS SYSTEM:-JOHNSON CONTROL SYSTEMS ENGINEER TO C | 6 | MONTHS | 2023-12-05 | Service | UK GFE
BUILDING MANAGEMENT SYSTEM | DSC-307 | DSC |  | DSC-307 6 Monthly Planned Maintenance May/Nov | JCS/6M | FMS SYSTEM:-JOHNSON CONTROL SYSTEMS ENGINEER TO C | 6 | MONTHS | 2023-11-06 | Service | UK GFE
BUILDING MANAGEMENT SYSTEM | DSC-308 | DSC |  | DSC-308 6 Monthly Planned Maintenance May/Nov | JCS/6M | FMS SYSTEM:-JOHNSON CONTROL SYSTEMS ENGINEER TO C | 6 | MONTHS | 2023-11-08 | Service | UK GFE
BUILDING MANAGEMENT SYSTEM | DSC-309 | DSC |  | DSC-309 6 Monthly Planned Maintenance Jun/Dec | JCS/6M | FMS SYSTEM:-JOHNSON CONTROL SYSTEMS ENGINEER TO C | 6 | MONTHS | 2023-12-06 | Service | UK GFE
BUILDING MANAGEMENT SYSTEM | DSC-400 | DSC |  | DSC-400 6 Monthly Planned Maintenance Jan/Jul | JCS/6M | FMS SYSTEM:-JOHNSON CONTROL SYSTEMS ENGINEER TO C | 6 | MONTHS | 2023-07-10 | Service | UK GFE
BUILDING MANAGEMENT SYSTEM | DSC-401 | DSC |  | DSC-401 6 Monthly Planned Maintenance Jan/Jul | JCS/6M | FMS SYSTEM:-JOHNSON CONTROL SYSTEMS ENGINEER TO C | 6 | MONTHS | 2023-07-12 | Service | UK GFE
BUILDING MANAGEMENT SYSTEM | DSC-402 | DSC |  | DSC-402 6 Monthly Planned Maintenance Feb/Aug | JCS/6M | FMS SYSTEM:-JOHNSON CONTROL SYSTEMS ENGINEER TO C | 6 | MONTHS | 2023-08-07 | Service | UK GFE
BUILDING MANAGEMENT SYSTEM | DSC-403 | DSC |  | DSC-403 6 Monthly Planned Maintenance Feb/Aug | JCS/6M | FMS SYSTEM:-JOHNSON CONTROL SYSTEMS ENGINEER TO C | 6 | MONTHS | 2023-08-08 | Service | UK GFE
BUILDING MANAGEMENT SYSTEM | DSC-404 | DSC |  | DSC-404 6 Monthly Planned Maintenance Apr/Oct | JCS/6M | FMS SYSTEM:-JOHNSON CONTROL SYSTEMS ENGINEER TO C | 6 | MONTHS | 2023-09-11 | Service | UK GFE
BUILDING MANAGEMENT SYSTEM | DSC-405 | DSC |  | DSC-405 6 Monthly Planned Maintenance Apr/Oct | JCS/6M | FMS SYSTEM:-JOHNSON CONTROL SYSTEMS ENGINEER TO C | 6 | MONTHS | 2023-09-12 | Service | UK GFE
BUILDING MANAGEMENT SYSTEM | DSC-406 | DSC |  | DSC-406 6 Monthly Planned Maintenance Jun/Dec | JCS/6M | FMS SYSTEM:-JOHNSON CONTROL SYSTEMS ENGINEER TO C | 6 | MONTHS | 2023-12-05 | Service | UK GFE
BUILDING MANAGEMENT SYSTEM | DSC-407 | DSC |  | DSC-407 6 Monthly Planned Maintenance May/Nov | JCS/6M | FMS SYSTEM:-JOHNSON CONTROL SYSTEMS ENGINEER TO C | 6 | MONTHS | 2023-11-07 | Service | UK GFE
BUILDING MANAGEMENT SYSTEM | DSC-408 | DSC |  | DSC-408 6 Monthly Planned Maintenance May/Nov | JCS/6M | FMS SYSTEM:-JOHNSON CONTROL SYSTEMS ENGINEER TO C | 6 | MONTHS | 2023-11-08 | Service | UK GFE
BUILDING MANAGEMENT SYSTEM | DSC-409 | DSC |  | DSC-409 6 Monthly Planned Maintenance Jun/Dec | JCS/6M | FMS SYSTEM:-JOHNSON CONTROL SYSTEMS ENGINEER TO C | 6 | MONTHS | 2023-12-06 | Service | UK GFE
BUILDING MANAGEMENT SYSTEM | DSC-501 | DSC |  | DSC-501 6 Monthly Planned Maintenance Jun/Dec | JCS/6M | FMS SYSTEM:-JOHNSON CONTROL SYSTEMS ENGINEER TO C | 6 | MONTHS | 2023-12-06 | Service | UK GFE
Chilled Water System | ECWP1 | Electronic Cooling Water Pump |  | ECWP1 Planned Maintenance | EW/6M | ELECTRONIC COOLING WATER:-CONDUCT DETAILED INSPEC | 6 | MONTHS | 2023-08-16 | Inspect | UK GFE
Chilled Water System | ECWP1 | Electronic Cooling Water Pump |  | ECWP1 Planned Maintenance | EW/Y | ELECTRONIC COOLING WATER:-INSPECT AND TEST ELECTR | 6 | MONTHS | 2023-08-16 | Inspect | UK GFE
Chilled Water System | ECWP2 | Electronic Cooling Water Pump |  | ECWP2 Planned Maintenance | EW/6M | ELECTRONIC COOLING WATER:-CONDUCT DETAILED INSPEC | 6 | MONTHS | 2023-08-14 | Inspect | US Equipment
Chilled Water System | ECWP2 | Electronic Cooling Water Pump |  | ECWP2 Planned Maintenance | EW/Y | ELECTRONIC COOLING WATER:-INSPECT AND TEST ELECTR | 6 | MONTHS | 2023-08-14 | Inspect | US Equipment
Chilled Water System | ECWP3 | Electronic Cooling Water Pump |  | ECWP3 Planned Maintenance | EW/6M | ELECTRONIC COOLING WATER:-CONDUCT DETAILED INSPEC | 6 | MONTHS | 2023-08-16 | Inspect | US Equipment
Chilled Water System | ECWP3 | Electronic Cooling Water Pump |  | ECWP3 Planned Maintenance | EW/Y | ELECTRONIC COOLING WATER:-INSPECT AND TEST ELECTR | 6 | MONTHS | 2023-08-16 | Inspect | US Equipment
Chilled Water System | CHW-LHE1 | Chilled Water Liquid Heat Exchanger |  | CHW-LHE1 & 2 Duty Change | 1-2 | DUTY CHANGE:-SELECT DUTY 1 2 | 1 | MONTHS | 2023-12-10 | Recalibrate | US Equipment
Chilled Water System | CHW-LHE1 | Chilled Water Liquid Heat Exchanger |  | CHW-LHE1 & 2 Duty Change | 2-1 | DUTY CHANGE:-SELECT DUTY 2 1 | 1 | MONTHS | 2023-12-10 | Recalibrate | UK GFE
Chilled Water System | CHWP-1 | Chilled Water Pump |  | CHWP-1 Planned Maintenance | CW/6M | CHILLED WATER SYSTEM:-CHECK DRIVE BELTS & PULLEYS | 1 | MONTHS | 2023-12-07 | Inspect | UK GFE
Chilled Water System | CHWP-1 | Chilled Water Pump |  | CHWP-1 Planned Maintenance | CW/M | CHILLED WATER SYSTEM:-CHECK DRIVE BELTS & PULLEYS | 1 | MONTHS | 2023-12-07 | Inspect | UK GFE
Chilled Water System | CHWP-1 | Chilled Water Pump |  | CHWP-1 Planned Maintenance | CW/Y | CHILLED WATER SYSTEM:-CHECK DRIVE BELTS & PULLEYS | 1 | MONTHS | 2023-12-07 | Inspect | UK GFE
Chilled Water System | CHWP-2 | Chilled Water Pump |  | CHWP-2 Planned Maintenance | CW/6M | CHILLED WATER SYSTEM:-CHECK DRIVE BELTS & PULLEYS | 1 | MONTHS | 2023-12-07 | Inspect | UK GFE
Chilled Water System | CHWP-2 | Chilled Water Pump |  | CHWP-2 Planned Maintenance | CW/M | CHILLED WATER SYSTEM:-CHECK DRIVE BELTS & PULLEYS | 1 | MONTHS | 2023-12-07 | Inspect | UK GFE
Chilled Water System | CHWP-2 | Chilled Water Pump |  | CHWP-2 Planned Maintenance | CW/Y | CHILLED WATER SYSTEM:-CHECK DRIVE BELTS & PULLEYS | 1 | MONTHS | 2023-12-07 | Inspect | UK GFE
Chilled Water System | CHWP-3 | Chilled Water Pump |  | CHWP-3 Planned Maintenance | CW/6M | CHILLED WATER SYSTEM:-CHECK DRIVE BELTS & PULLEYS | 1 | MONTHS | 2023-12-07 | Inspect | UK GFE
Chilled Water System | CHWP-3 | Chilled Water Pump |  | CHWP-3 Planned Maintenance | CW/M | CHILLED WATER SYSTEM:-CHECK DRIVE BELTS & PULLEYS | 1 | MONTHS | 2023-12-07 | Inspect | UK GFE
Chilled Water System | CHWP-3 | Chilled Water Pump |  | CHWP-3 Planned Maintenance | CW/Y | CHILLED WATER SYSTEM:-CHECK DRIVE BELTS & PULLEYS | 1 | MONTHS | 2023-12-07 | Inspect | UK GFE
Chilled Water System | CHWP501A | Chilled Water Pump |  | CHWP-501A Planned Maintenance | CW/6M | CHILLED WATER SYSTEM:-CHECK DRIVE BELTS & PULLEYS | 1 | MONTHS | 2023-12-19 | Inspect | UK GFE
Chilled Water System | CHWP501A | Chilled Water Pump |  | CHWP-501A Planned Maintenance | CW/M | CHILLED WATER SYSTEM:-CHECK DRIVE BELTS & PULLEYS | 1 | MONTHS | 2023-12-19 | Inspect | UK GFE
Chilled Water System | CHWP501A | Chilled Water Pump |  | CHWP-501A Planned Maintenance | CW/Y | CHILLED WATER SYSTEM:-CHECK DRIVE BELTS & PULLEYS | 1 | MONTHS | 2023-12-19 | Inspect | UK GFE
Chilled Water System | CHWP501B | Chilled Water Pump |  | CHWP-501B Planned Maintenance | CW/6M | CHILLED WATER SYSTEM:-CHECK DRIVE BELTS & PULLEYS | 1 | MONTHS | 2024-01-02 | Inspect | UK GFE
Chilled Water System | CHWP501B | Chilled Water Pump |  | CHWP-501B Planned Maintenance | CW/M | CHILLED WATER SYSTEM:-CHECK DRIVE BELTS & PULLEYS | 1 | MONTHS | 2024-01-02 | Inspect | UK GFE
Chilled Water System | CHWP501B | Chilled Water Pump |  | CHWP-501B Planned Maintenance | CW/Y | CHILLED WATER SYSTEM:-CHECK DRIVE BELTS & PULLEYS | 1 | MONTHS | 2024-01-02 | Inspect | UK GFE
Chilled Water System | CHWP502A | Chilled Water Pump |  | CHWP-502A Planned Maintenance | CW/6M | CHILLED WATER SYSTEM:-CHECK DRIVE BELTS & PULLEYS | 1 | MONTHS | 2024-01-02 | Inspect | UK GFE
Chilled Water System | CHWP502A | Chilled Water Pump |  | CHWP-502A Planned Maintenance | CW/M | CHILLED WATER SYSTEM:-CHECK DRIVE BELTS & PULLEYS | 1 | MONTHS | 2024-01-02 | Inspect | UK GFE
Chilled Water System | CHWP502A | Chilled Water Pump |  | CHWP-502A Planned Maintenance | CW/Y | CHILLED WATER SYSTEM:-CHECK DRIVE BELTS & PULLEYS | 1 | MONTHS | 2024-01-02 | Inspect | UK GFE
Chilled Water System | CHWP502B | Chilled Water Pump |  | CHWP-502B Planned Maintenance | CW/6M | CHILLED WATER SYSTEM:-CHECK DRIVE BELTS & PULLEYS | 1 | MONTHS | 2024-01-02 | Inspect | UK GFE
Chilled Water System | CHWP502B | Chilled Water Pump |  | CHWP-502B Planned Maintenance | CW/M | CHILLED WATER SYSTEM:-CHECK DRIVE BELTS & PULLEYS | 1 | MONTHS | 2024-01-02 | Inspect | UK GFE
Chilled Water System | CHWP502B | Chilled Water Pump |  | CHWP-502B Planned Maintenance | CW/Y | CHILLED WATER SYSTEM:-CHECK DRIVE BELTS & PULLEYS | 1 | MONTHS | 2024-01-02 | Inspect | UK GFE
Chilled Water System | CWP-1 | Condenser Water Pump |  | CWP-1 Planned Maintenance | CW/6M | CHILLED WATER SYSTEM:-CHECK DRIVE BELTS & PULLEYS | 1 | MONTHS | 2023-12-07 | Inspect | UK GFE
Chilled Water System | CWP-1 | Condenser Water Pump |  | CWP-1 Planned Maintenance | CW/M | CHILLED WATER SYSTEM:-CHECK DRIVE BELTS & PULLEYS | 1 | MONTHS | 2023-12-07 | Inspect | UK GFE
Chilled Water System | CWP-1 | Condenser Water Pump |  | CWP-1 Planned Maintenance | CW/Y | CHILLED WATER SYSTEM:-CHECK DRIVE BELTS & PULLEYS | 1 | MONTHS | 2023-12-07 | Inspect | UK GFE
Chilled Water System | CWP-2 | Condenser Water Pump |  | CWP-2 Planned Maintenance | CW/6M | CHILLED WATER SYSTEM:-CHECK DRIVE BELTS & PULLEYS | 1 | MONTHS | 2023-12-07 | Inspect | UK GFE
Chilled Water System | CWP-2 | Condenser Water Pump |  | CWP-2 Planned Maintenance | CW/M | CHILLED WATER SYSTEM:-CHECK DRIVE BELTS & PULLEYS | 1 | MONTHS | 2023-12-07 | Inspect | UK GFE
Chilled Water System | CWP-2 | Condenser Water Pump |  | CWP-2 Planned Maintenance | CW/Y | CHILLED WATER SYSTEM:-CHECK DRIVE BELTS & PULLEYS | 1 | MONTHS | 2023-12-07 | Inspect | UK GFE
Chilled Water System | CWP-3 | Condenser Water Pump |  | CWP-3 Planned Maintenance | CW/6M | CHILLED WATER SYSTEM:-CHECK DRIVE BELTS & PULLEYS | 1 | MONTHS | 2023-12-07 | Inspect | UK GFE
Chilled Water System | CWP-3 | Condenser Water Pump |  | CWP-3 Planned Maintenance | CW/M | CHILLED WATER SYSTEM:-CHECK DRIVE BELTS & PULLEYS | 1 | MONTHS | 2023-12-07 | Inspect | UK GFE
Chilled Water System | CWP-3 | Condenser Water Pump |  | CWP-3 Planned Maintenance | CW/Y | CHILLED WATER SYSTEM:-CHECK DRIVE BELTS & PULLEYS | 1 | MONTHS | 2023-12-07 | Inspect | UK GFE
Chilled Water System | HE1 | Heat Exchanger |  | Check opertaion of panel mounted cooling fans | RE/2M | Inspection of VSD cooling fans | 2 | MONTHS | 2023-12-18 | Inspect | UK GFE
Chilled Water System | HE1 | Heat Exchanger |  | HE-1 Monthly Maintenance | RE/M | REFRIGERATION:-LC-1,2,3:CONDUCT VISUAL INSPECTIO | 1 | MONTHS | 2023-12-07 | Inspect | UK GFE
Chilled Water System | HE1 | Heat Exchanger |  | Heat Exchanger No.1 Duty Rotation | 1-23 | DUTY CHANGE:-SELECT DUTY 123 | 3 | WEEKS | 2024-01-07 | Recalibrate | UK GFE
Chilled Water System | HE2 | Heat Exchanger |  | Check opertaion of panel mounted cooling fans | RE/2M | Inspection of VSD cooling fans | 2 | MONTHS | 2023-12-18 | Inspect | UK GFE
Chilled Water System | HE2 | Heat Exchanger |  | HE-1 Monthly Maintenance | RE/M | REFRIGERATION:-LC-1,2,3:CONDUCT VISUAL INSPECTIO | 1 | MONTHS | 2023-12-07 | Inspect | UK GFE
Chilled Water System | HE2 | Heat Exchanger |  | HE-1 Monthly Maintenance - Motor cables showing signs of Degradation | RE/M | REFRIGERATION:-LC-1,2,3:CONDUCT VISUAL INSPECTIO | 1 | MONTHS | 2023-12-07 | Inspect | UK GFE
Chilled Water System | HE2 | Heat Exchanger |  | Heat Exchanger No.2 Duty Rotation | 2-31 | DUTY CHANGE:-SELECT DUTY 231 | 3 | WEEKS | 2023-12-24 | Recalibrate | UK GFE
Chilled Water System | HE3 | Heat Exchanger |  | Check opertaion of panel mounted cooling fans | RE/2M | Inspection of VSD cooling fans | 2 | MONTHS | 2023-12-18 | Inspect | UK GFE
Chilled Water System | HE3 | Heat Exchanger |  | HE-3 Planned Maintenance | RE/6M HE | REFRIGERATION - GREASE HE MOTORS | 1 | MONTHS | 2023-12-07 | Service | US Equipment
Chilled Water System | HE3 | Heat Exchanger |  | HE-3 Planned Maintenance | RE/M | REFRIGERATION:-LC-1,2,3:CONDUCT VISUAL INSPECTIO | 1 | MONTHS | 2023-12-07 | Inspect | US Equipment
Chilled Water System | HE3 | Heat Exchanger |  | HE-3 Planned Maintenance - motor cables showing signs of degradation | RE/6M HE | REFRIGERATION - GREASE HE MOTORS | 1 | MONTHS | 2023-12-07 | Service | US Equipment
Chilled Water System | HE3 | Heat Exchanger |  | Heat Exchanger No.3 Duty Rotation | 3-12 | DUTY CHANGE:-SELECT DUTY 312 | 3 | WEEKS | 2023-12-29 | Recalibrate | US Equipment
Chilled Water System | LC-1 | Liquid Chiller |  | Liquid Chiller no.1 Duty Change | 1-23 | DUTY CHANGE:-SELECT DUTY 123 | 3 | WEEKS | 2023-12-29 | Recalibrate | US Equipment
Chilled Water System | LC-1 | Liquid Chiller |  | Liquid Chiller no.1 Planned Maintenance | RE/3M C | REFRIGERATION:-LC-1,2,3: 3 MONTHLY INSPECTION | 1 | MONTHS | 2024-01-08 | Inspect | US Equipment
Chilled Water System | LC-1 | Liquid Chiller |  | Liquid Chiller no.1 Planned Maintenance | RE/6M C | REFRIGERATION:-LC-1,2,3: 6 MONTHLY INSPECTION | 1 | MONTHS | 2024-01-08 | Inspect | US Equipment
Chilled Water System | LC-1 | Liquid Chiller |  | Liquid Chiller no.1 Planned Maintenance | RE/M | REFRIGERATION:-LC-1,2,3:CONDUCT VISUAL INSPECTIO | 1 | MONTHS | 2024-01-08 | Inspect | US Equipment
Chilled Water System | LC-1 | Liquid Chiller |  | Swap PRVs in preparation for thorough examination | PV PRV CAL | Pressure Vessel Relief valve calibration | 5 | YEARS | 2020-04-28 | Recalibrate | US Equipment
Chilled Water System | LC-2 | Liquid Chiller |  | Liquid Chiller no.2 Duty Change | 2-31 | DUTY CHANGE:-SELECT DUTY 231 | 3 | WEEKS | 2024-01-07 | Recalibrate | UK GFE
Chilled Water System | LC-2 | Liquid Chiller |  | Liquid Chiller No.2 Planned Maintenance | RE/3M C | REFRIGERATION:-LC-1,2,3: 3 MONTHLY INSPECTION | 1 | MONTHS | 2024-01-08 | Inspect | UK GFE
Chilled Water System | LC-2 | Liquid Chiller |  | Liquid Chiller No.2 Planned Maintenance | RE/6M C | REFRIGERATION:-LC-1,2,3: 6 MONTHLY INSPECTION | 1 | MONTHS | 2024-01-08 | Inspect | UK GFE
Chilled Water System | LC-2 | Liquid Chiller |  | Liquid Chiller No.2 Planned Maintenance | RE/M | REFRIGERATION:-LC-1,2,3:CONDUCT VISUAL INSPECTIO | 1 | MONTHS | 2024-01-08 | Inspect | UK GFE
Chilled Water System | LC-2 | Liquid Chiller |  | Swap PRVs in preparation for thorough examination | PV PRV CAL | Pressure Vessel Relief valve calibration | 5 | YEARS | 2020-05-07 | Recalibrate | UK GFE
Chilled Water System | LC-3 | Liquid Chiller |  | Liquid Chiller no.3 Duty Change | 3-12 | DUTY CHANGE:-SELECT DUTY 312 | 3 | WEEKS | 2023-12-24 | Recalibrate | UK GFE
Chilled Water System | LC-3 | Liquid Chiller |  | Liquid Chiller no.3 Planned Maintenance | RE/3M C | REFRIGERATION:-LC-1,2,3: 3 MONTHLY INSPECTION | 1 | MONTHS | 2024-01-08 | Inspect | UK GFE
Chilled Water System | LC-3 | Liquid Chiller |  | Liquid Chiller no.3 Planned Maintenance | RE/6M C | REFRIGERATION:-LC-1,2,3: 6 MONTHLY INSPECTION | 1 | MONTHS | 2024-01-08 | Inspect | UK GFE
Chilled Water System | LC-3 | Liquid Chiller |  | Liquid Chiller no.3 Planned Maintenance | RE/M | REFRIGERATION:-LC-1,2,3:CONDUCT VISUAL INSPECTIO | 1 | MONTHS | 2024-01-08 | Inspect | UK GFE
Chilled Water System | LC-3 | Liquid Chiller |  | Swap PRVs in preparation for thorough examination | PV PRV CAL | Pressure Vessel Relief valve calibration | 5 | YEARS | 2020-05-07 | Recalibrate | UK GFE
Chilled Water System | LC-1-PNL | Liquid Chiller Control Panel |  | LC-1 ISOLATOR & CONTROL PANEL 2 YEARLY PM | RE/2Y | Inspect Isolator and Control Panel | 2 | YEARS | 2022-03-15 | Inspect | UK GFE
Chilled Water System | LC-2-PNL | Liquid Chiller Control Panel |  | LC2 ISOLATOR & CONTROL PANEL 2 YEARLY PM | RE/2Y | Inspect Isolator and Control Panel | 2 | YEARS | 2022-03-23 | Inspect | UK GFE
Chilled Water System | LC-3-PNL | Liquid Chiller Control Panel |  | LC3 ISOLATOR & CONTROL PANEL 2 YEARLY PM | RE/2Y | Inspect Isolator and Control Panel | 2 | YEARS | 2023-03-30 | Inspect | UK GFE
Chilled Water System | LC-1-VSD | Liquid Chiller VSD |  | LC1 VSD COOLANT FLUID CHANGE | RE/Y C | REFRIGERATION:-LC1,2,3: ANNUAL VSD FLUID CHANGE | 1 | YEARS | 2023-05-04 | Service | UK GFE
Chilled Water System | LC-2-VSD | Liquid Chiller VSD |  | LC2 VSD COOLANT FLUID CHANGE | RE/Y C | REFRIGERATION:-LC1,2,3: ANNUAL VSD FLUID CHANGE | 1 | YEARS | 2023-05-04 | Service | UK GFE
Chilled Water System | LC-3-VSD | Liquid Chiller VSD |  | LC3 VSD COOLANT FLUID CHANGE | RE/Y C | REFRIGERATION:-LC1,2,3: ANNUAL VSD FLUID CHANGE | 1 | YEARS | 2023-05-05 | Service | UK GFE
Chilled Water System | AG.26 | Chiller Plant Room |  | Cooling Water Duty Rotation | 1-23 | DUTY CHANGE:-SELECT DUTY 123 | 3 | MONTHS | 2023-11-11 | Recalibrate | UK GFE
Chilled Water System | AG.26 | Chiller Plant Room |  | Cooling Water Duty Rotation | 2-31 | DUTY CHANGE:-SELECT DUTY 231 | 3 | MONTHS | 2023-12-10 | Recalibrate | UK GFE
Chilled Water System | AG.26 | Chiller Plant Room |  | Cooling Water Duty Rotation | 3-12 | DUTY CHANGE:-SELECT DUTY 312 | 3 | MONTHS | 2023-10-15 | Recalibrate | UK GFE
Chilled Water System | BG.15 | Chiller Plant Room |  | CHWP-501A & B Duty Change | A-B | DUTY CHANGE:-SELECT DUTY A-B | 1 | MONTHS | 2024-01-07 | Recalibrate | UK GFE
Chilled Water System | BG.15 | Chiller Plant Room |  | CHWP-501A & B Duty Change | B-A | DUTY CHANGE:-SELECT DUTY B-A | 1 | MONTHS | 2024-01-07 | Recalibrate | UK GFE
Chilled Water System | BG.15 | Chiller Plant Room |  | CHWP-502A & B Duty Change | A-B | DUTY CHANGE:-SELECT DUTY A-B | 1 | MONTHS | 2024-01-07 | Recalibrate | UK GFE
Chilled Water System | BG.15 | Chiller Plant Room |  | CHWP-502A & B Duty Change | B-A | DUTY CHANGE:-SELECT DUTY B-A | 1 | MONTHS | 2024-01-07 | Recalibrate | UK GFE
Chilled Water System | CG1 | Chillgard Refrigerant Monitor |  | CHILLGARD REFRIGERATION MONITOR CALIBRATION | RE/6M | REFRIGERATION:- CALIBRATE CHILLGARD LEAK DETECTOR | 6 | MONTHS | 2022-03-25 | Recalibrate | UK GFE
Chilled Water System | FF1 | Final Filter |  | FF1Annual Planned Maintenance | EW/Y | ELECTRONIC COOLING WATER:-INSPECT AND TEST ELECTR | 1 | YEARS | 2023-05-31 | Inspect | UK GFE
Chilled Water System | LHE1 | Liquid Heat Exchanger |  | LHE-1 & 2 Duty Change | 1-2 | DUTY CHANGE:-SELECT DUTY 1 2 | 1 | MONTHS | 2023-12-10 | Recalibrate | UK GFE
Chilled Water System | LHE1 | Liquid Heat Exchanger |  | LHE-1 & 2 Duty Change | 2-1 | DUTY CHANGE:-SELECT DUTY 2 1 | 1 | MONTHS | 2023-12-10 | Recalibrate | US Equipment
Chilled Water System | PU501 | Pressurisation Unit |  | PU-501 Planned Maintenance | CW/6M | CHILLED WATER SYSTEM:-CHECK DRIVE BELTS & PULLEYS | 6 | MONTHS | 2023-09-27 | Inspect | US Equipment
Chilled Water System | ZWICKY | Zwicky Filter |  | Zwicky Filter Duty Rotation | ZW/W | ZWICKY FILTER - ROTATE DUTY | 1 | WEEKS | 2024-01-08 | Recalibrate | US Equipment
Chilled Water System | ZWICKY | Zwicky Filter |  | Zwicky Filter Planned Maintenance | CW/Y | CHILLED WATER SYSTEM:-CHECK DRIVE BELTS & PULLEYS | 1 | YEARS | 2023-11-15 | Inspect | US Equipment
COMPRESSED AIR SYSTEMS | AC1 | Air Compressor |  | AC1 2 Weekly Planned Maintenance | CA/2 WEEKLY | 2 Weekly Compressor / Air Drier Maintenance | 2 | WEEKS | 2024-01-09 | Inspect | US Equipment
COMPRESSED AIR SYSTEMS | AC1 | Air Compressor |  | AC1 Duty Change | AC 1-2 | DUTY CHANGE:-SELECT DUTY 1 2 | 2 | WEEKS | 2024-01-08 | Recalibrate | UK GFE
COMPRESSED AIR SYSTEMS | AC1 | Air Compressor |  | AC1 Duty Change | AC 2-1 | DUTY CHANGE:-SELECT DUTY 2 1 | 2 | WEEKS | 2024-01-08 | Recalibrate | UK GFE
COMPRESSED AIR SYSTEMS | AC1 | Air Compressor |  | AC1 Servicing | CA/1000 | Conduct 1000Hr / 6M servicing | 1000 | HOURS | 2022-01-17 | Service | UK GFE
COMPRESSED AIR SYSTEMS | AC1 | Air Compressor |  | AC1 Servicing | CA/2000 | COMPRESSORS:-CONDUCT 2000HR SERVICE.REFER TO FY | 2000 | HOURS | 2022-01-17 | Service | UK GFE
COMPRESSED AIR SYSTEMS | AC1 | Air Compressor |  | AC1 Servicing | CA/4000 | COMPRESSORS:-AC-1, AC-2, AC-501A, AC-501B & DAC-1 | 4000 | HOURS | 2022-01-17 | Service | UK GFE
COMPRESSED AIR SYSTEMS | AC1 | Air Compressor |  | AC1 Servicing | CA/8000 | COMPRESSORS:-CONDUCT 8000HR MAJOR SERVICE.REFER | 8000 | HOURS | 2022-01-17 | Service | UK GFE
COMPRESSED AIR SYSTEMS | AC1 | Air Compressor |  | AC1 Weekly Planned Maintenance | CA/WEEKLY | Weekly Compressor Maintenance | 1 | WEEKS | 2024-01-08 | Service | UK GFE
COMPRESSED AIR SYSTEMS | AC2 | Air Compressor |  | AC2 2 Weekly Planned Maintenance | CA/2 WEEKLY | 2 Weekly Compressor / Air Drier Maintenance | 2 | WEEKS | 2024-01-03 | Inspect | UK GFE
COMPRESSED AIR SYSTEMS | AC2 | Air Compressor |  | AC2 Servicing | CA/1000 | Conduct 1000Hr / 6M servicing | 1000 | HOURS | 2024-01-03 | Service | UK GFE
COMPRESSED AIR SYSTEMS | AC2 | Air Compressor |  | AC2 Servicing | CA/2000 | COMPRESSORS:-CONDUCT 2000HR SERVICE.REFER TO FY | 2000 | HOURS | 2024-01-03 | Service | UK GFE
COMPRESSED AIR SYSTEMS | AC2 | Air Compressor |  | AC2 Servicing | CA/4000 | COMPRESSORS:-AC-1, AC-2, AC-501A, AC-501B & DAC-1 | 4000 | HOURS | 2024-01-03 | Service | UK GFE
COMPRESSED AIR SYSTEMS | AC2 | Air Compressor |  | AC2 Servicing | CA/8000 | COMPRESSORS:-CONDUCT 8000HR MAJOR SERVICE.REFER | 8000 | HOURS | 2024-01-03 | Service | UK GFE
COMPRESSED AIR SYSTEMS | AC2 | Air Compressor |  | AC2 Weekly Planned Maintenance | CA/WEEKLY | Weekly Compressor Maintenance | 1 | WEEKS | 2024-01-08 | Service | UK GFE
COMPRESSED AIR SYSTEMS | AC3 | Air Compressor |  | AC3 Annual Planned Maintenance | CA/Y | Conduct Annual servicing of compressor | 12 | MONTHS | 2022-09-20 | Service | UK GFE
COMPRESSED AIR SYSTEMS | AC501A | Air Compressor |  | AC501A 2 Weekly Planned Maintenance | CA/2 WEEKLY | 2 Weekly Compressor / Air Drier Maintenance | 2 | WEEKS | 2024-01-08 | Inspect | UK GFE
COMPRESSED AIR SYSTEMS | AC501A | Air Compressor |  | AC501A Annual Planned Maintenance | CA/Y | Conduct Annual servicing of compressor | 12 | MONTHS | 2022-09-22 | Service | UK GFE
COMPRESSED AIR SYSTEMS | AC501A | Air Compressor |  | AC501A Duty Change | A-B | DUTY CHANGE:-SELECT DUTY A-B | 2 | WEEKS | 2024-01-08 | Recalibrate | UK GFE
COMPRESSED AIR SYSTEMS | AC501A | Air Compressor |  | AC501A Duty Change | B-A | DUTY CHANGE:-SELECT DUTY B-A | 2 | WEEKS | 2024-01-08 | Recalibrate | UK GFE
COMPRESSED AIR SYSTEMS | AC501A | Air Compressor |  | AC501A Weekly Planned Maintenance | CA/WEEKLY | Weekly Compressor Maintenance | 1 | WEEKS | 2024-01-02 | Service | UK GFE
COMPRESSED AIR SYSTEMS | AC501A | Air Compressor |  | Clean & Replace foam air filter | CA/2M | Foam filter clean & replace | 2 | MONTHS | 2024-01-08 | Clean | UK GFE
COMPRESSED AIR SYSTEMS | AC501B | Air Compressor |  | AC501B 2 Weekly Planned Maintenance | CA/2 WEEKLY | 2 Weekly Compressor / Air Drier Maintenance | 2 | WEEKS | 2023-12-11 | Inspect | UK GFE
COMPRESSED AIR SYSTEMS | AC501B | Air Compressor |  | AC501B Annual Planned Maintenance | CA/Y | Conduct Annual servicing of compressor | 12 | MONTHS | 2022-09-22 | Service | UK GFE
COMPRESSED AIR SYSTEMS | AC501B | Air Compressor |  | AC501B Weekly Planned Maintenance | CA/WEEKLY | Weekly Compressor Maintenance | 1 | WEEKS | 2024-01-08 | Service | UK GFE
COMPRESSED AIR SYSTEMS | AC501B | Air Compressor |  | Clean & Replace foam air filter | CA/2M | Foam filter clean & replace | 2 | MONTHS | 2023-11-13 | Clean | UK GFE
COMPRESSED AIR SYSTEMS | AC1-AD | Air Compressor Air Drier |  | AC1 Air Drier Annual Planned Maintenance | SEP-FILT | Replace all Seperator Filter Elements | 12 | MONTHS | 2023-03-29 | Replace filters | UK GFE
COMPRESSED AIR SYSTEMS | AC2-AD | Air Compressor Air Drier |  | AC2 Air Drier Annual Planned Maintenance | SEP-FILT | Replace all Seperator Filter Elements | 12 | MONTHS | 2023-03-14 | Replace filters | UK GFE
COMPRESSED AIR SYSTEMS | AC501A-D | Air Compressor Air Drier |  | AC501A Air Drier Annual Planned Maintenance | SEP-FILT | Replace all Seperator Filter Elements | 12 | MONTHS | 2023-02-14 | Replace filters | UK GFE
COMPRESSED AIR SYSTEMS | AC501B-D | Air Compressor Air Drier |  | AC501B Air Drier Annual Planned Maintenance | SEP-FILT | Replace all Seperator Filter Elements | 12 | MONTHS | 2023-02-14 | Replace filters | UK GFE
COMPRESSED AIR SYSTEMS | DAC1 | Diesel Air Compressor |  | DAC1 Weekly Planned Maintenance | CA/WEEKLY | Weekly Compressor Maintenance | 1 | WEEKS | 2024-01-08 | Service | UK GFE
COMPRESSED AIR SYSTEMS | DAC1 | Diesel Air Compressor |  | SPE DAC1 Planned Maintenance | CA/Y | Conduct Annual servicing of compressor | 12 | MONTHS | 2023-05-04 | Service | UK GFE
COMPRESSED AIR SYSTEMS | EAC1 | Electric Air Compressor |  | EAC1 Annual Planned Maintenance | CA/Y | Conduct Annual servicing of compressor | 12 | MONTHS | 2023-10-31 | Service | UK GFE
COMPRESSED AIR SYSTEMS | EAC1 | Electric Air Compressor |  | EAC1 Monthly Planned Maintenance | CA/1M | Monthly Compressor Maintenance | 1 | MONTHS | 2024-01-02 | Service | UK GFE
COMPRESSED AIR SYSTEMS | EAC1 | Electric Air Compressor |  | EAC1 Weekly Planned Maintenance | CA/WEEKLY | Weekly Compressor Maintenance | 1 | WEEKS | 2024-01-08 | Service | UK GFE
DMTS | DMTS RACK | DMTS equipment rack |  | 4 Yearly electrical inspection of DMTS rack | PD/4Y-C | Inspection of CIS related racks and cabinets | 4 | YEARS | 2022-02-09 | Inspect | UK GFE
DMTS | DMTS RACK | DMTS equipment rack |  | DMTS Inspections | R2-034 | DMTS Inspect & clean WC 1-4-008 + 2-4-014 + 2-4-015 | 4 | WEEKS | 2023-12-29 | Inspect and Clean | UK GFE
DMTS | DMTS RACK | DMTS equipment rack |  | DMTS Inspections | R2-035 | DMTS Rack clean WC 2-6-001 + 1-4-008, 2-4-014, 2-4-015 | 4 | WEEKS | 2023-12-29 | Clean | UK GFE
DMTS | DMTS RACK | DMTS equipment rack |  | DMTS Inspections | R2-036 | DMTS Chassis clean WC 2-7-006 + 2-6-001, 1-4-008, 2-4-014, 2-4-015 | 4 | WEEKS | 2023-12-29 | Clean | UK GFE
DMTS | DMTS RACK | DMTS equipment rack |  | DMTS Inspections | R2-037 | DMTS PXI batt rep WC 2-15-001 + 2-7-006, 2-6-001, 1-4-008, 2-4-014, 2-4-015 | 4 | WEEKS | 2023-12-29 | Battery Replacement | UK GFE
DOMESTIC HOT WATER | HWP501A | Hot Water Pump |  | HWP-501A Duty Change | A-B | DUTY CHANGE:-SELECT DUTY A-B | 1 | WEEKS | 2024-01-08 | Recalibrate | UK GFE
DOMESTIC HOT WATER | HWP501A | Hot Water Pump |  | HWP-501A Duty Change | B-A | DUTY CHANGE:-SELECT DUTY B-A | 1 | WEEKS | 2024-01-08 | Recalibrate | UK GFE
ELECTRIC HEATERS | EHCP2 | Electric Heater Coil P2 |  | EHCP2 2 Yearly Planned Maintenance | EH/2Y | ELECTRIC HEATERS:-INSPECT SERVICE & TEST FOR CORR | 2 | YEARS | 2023-02-27 | Service | UK GFE
ELECTRIC HEATERS | EPHC510A | Electric Pre Heat Coil |  | EPHC510A 2 Yearly planned Maintenance | EH/2Y | ELECTRIC HEATERS:-INSPECT SERVICE & TEST FOR CORR | 2 | YEARS | 2023-02-28 | Service | UK GFE
ELECTRIC HEATERS | EPHC510B | Electric Pre Heat Coil |  | EPHC510B 2 Yearly planned Maintenance | EH/2Y | ELECTRIC HEATERS:-INSPECT SERVICE & TEST FOR CORR | 2 | YEARS | 2023-02-28 | Service | UK GFE
ELECTRIC HEATERS | ERHC501 | Electric Re Heat Coil |  | ERHC501 2 Yearly planned Maintenance | EH/2Y | ELECTRIC HEATERS:-INSPECT SERVICE & TEST FOR CORR | 2 | YEARS | 2023-02-28 | Service | UK GFE
ELECTRIC HEATERS | ERHC502 | Electric Re Heat Coil |  | ERHC502 2 Yearly planned Maintenance | EH/2Y | ELECTRIC HEATERS:-INSPECT SERVICE & TEST FOR CORR | 2 | YEARS | 2023-02-27 | Service | UK GFE
ELECTRIC HEATERS | ERHC503 | Electric Re Heat Coil |  | ERHC503 2 Yearly planned Maintenance | EH/2Y | ELECTRIC HEATERS:-INSPECT SERVICE & TEST FOR CORR | 2 | YEARS | 2023-02-27 | Service | UK GFE
EMP FILTERS | PPU-FOP2 | Primary Protection Unit |  | EMP PPU Filter for FOP-2 4 Yearly Insepction SC40 | EC/4Y | EMP SHIELDED CABINETS:CONDUCT DETAILED EXAMINATI | 4 | YEARS | 2023-08-29 | Inspect | UK GFE
EMP FILTERS | PPU-FOP3 | Primary Protection Unit |  | EMP PPU Filter for FOP-3 4 Yearly Insepction SC41 | EC/4Y | EMP SHIELDED CABINETS:CONDUCT DETAILED EXAMINATI | 4 | YEARS | 2023-08-29 | Inspect | UK GFE
EMP FILTERS | PPU-FP | Primary Protection Unit |  | EMP PPU Filter for Fire Pump 4 Yearly Insepction SC39 | EC/4Y | EMP SHIELDED CABINETS:CONDUCT DETAILED EXAMINATI | 4 | YEARS | 2022-05-16 | Inspect | UK GFE
EMP FILTERS | PPU-HE1 | Primary Protection Unit |  | EMP PPU Filter for HE1 4 Yearly Insepction SC37 | EC/4Y | EMP SHIELDED CABINETS:CONDUCT DETAILED EXAMINATI | 4 | YEARS | 2023-11-22 | Inspect | UK GFE
EMP FILTERS | PPU-HE2 | Primary Protection Unit |  | EMP PPU Filter for HE2 4 Yearly Insepction SC36 | EC/4Y | EMP SHIELDED CABINETS:CONDUCT DETAILED EXAMINATI | 4 | YEARS | 2023-11-22 | Inspect | UK GFE
EMP FILTERS | PPU-HE3 | Primary Protection Unit |  | EMP PPU Filter for HE3 4 Yearly Insepction SC33 | EC/4Y | EMP SHIELDED CABINETS:CONDUCT DETAILED EXAMINATI | 4 | YEARS | 2020-01-09 | Inspect | UK GFE
EMP FILTERS | PPU-HE4 | Primary Protection Unit |  | EMP PPU Filter for HE4 4 Yearly Inspections SC30 | EC/4Y | EMP SHIELDED CABINETS:CONDUCT DETAILED EXAMINATI | 4 | YEARS | 2023-11-27 | Inspect | UK GFE
EMP FILTERS | PPU-HE5 | Primary Protection Unit |  | EMP PPU Filter for HE5 4 Yearly Inspections SC31 | EC/4Y | EMP SHIELDED CABINETS:CONDUCT DETAILED EXAMINATI | 4 | YEARS | 2020-02-12 | Inspect | UK GFE
EMP FILTERS | PPU-HE6 | Primary Protection Unit |  | EMP PPU Filter for HE6 4 Yearly Inspections SC32 | EC/4Y | EMP SHIELDED CABINETS:CONDUCT DETAILED EXAMINATI | 4 | YEARS | 2020-01-09 | Inspect | UK GFE
EMP FILTERS | PPU-MOV1 | Primary Protection Unit |  | EMP PPU MOV Filter for 52/A 4 Yearly Inspection | EC/4Y | EMP SHIELDED CABINETS:CONDUCT DETAILED EXAMINATI | 4 | YEARS | 2023-05-05 | Inspect | UK GFE
EMP FILTERS | PPU-MOV2 | Primary Protection Unit |  | EMP PPU MOV Filter for 52/B 4 Yearly Inspection | EC/4Y | EMP SHIELDED CABINETS:CONDUCT DETAILED EXAMINATI | 4 | YEARS | 2023-05-11 | Inspect | UK GFE
EMP FILTERS | PPU-SPE1 | Primary Protection Unit |  | EMP PPU Filter for SPE RF1A-E 4 Yearly Inspections SC67 | EC/4Y | EMP SHIELDED CABINETS:CONDUCT DETAILED EXAMINATI | 4 | YEARS | 2020-08-10 | Inspect | UK GFE
EMP FILTERS | PPU-SPE2 | Primary Protection Unit |  | EMP PPU Filter for SPE RF2A-E 4 Yearly Inspections SC66 | EC/4Y | EMP SHIELDED CABINETS:CONDUCT DETAILED EXAMINATI | 4 | YEARS | 2020-09-09 | Inspect | UK GFE
EMP FILTERS | PPU-SPE3 | Primary Protection Unit |  | EMP PPU Filter for SPE RF3A-E 4 Yearly Inspections SC65 | EC/4Y | EMP SHIELDED CABINETS:CONDUCT DETAILED EXAMINATI | 4 | YEARS | 2020-10-13 | Inspect | UK GFE
Fire Alarm System | FIRE/ADP | Fire Panel ADP |  | ADP Fire Alarm Panel Planned Maintenance | FA/3M | Test Audiable & Visual Fire indicators | 1 | MONTHS | 2023-12-14 | Inspect | UK GFE
Fire Alarm System | FIRE/ADP | Fire Panel ADP |  | ADP Fire Alarm Panel Planned Maintenance | FA/M | FIRE ALARM SYSTEM:-CHECK FITTED BATTERIES ARE WIT | 1 | MONTHS | 2023-12-14 | Inspect | UK GFE
Fire Alarm System | FIRE/ADP | Fire Panel ADP |  | ADP Fire Alarm Panel Planned Maintenance - Re-planned Week 2 | FA/3M | Test Audiable & Visual Fire indicators | 1 | MONTHS | 2023-12-14 | Inspect | UK GFE
Fire Alarm System | FIRE/GH | Fire Panel Gatehouse |  | GH Fire Alarm Panel Planned Maintenance | FA/3M | Test Audiable & Visual Fire indicators | 1 | MONTHS | 2023-12-14 | Inspect | UK GFE
Fire Alarm System | FIRE/GH | Fire Panel Gatehouse |  | GH Fire Alarm Panel Planned Maintenance | FA/M | FIRE ALARM SYSTEM:-CHECK FITTED BATTERIES ARE WIT | 1 | MONTHS | 2023-12-14 | Inspect | UK GFE
Fire Alarm System | FIRE-P1 | Main Fire Alarm Panel |  | Fire Alarm Panel 6 Monthly Planned Maintenance | FA/6M | FIRE ALARM SYSTEM:CONTRACTOR MAINTENANCE | 6 | MONTHS | 2022-10-28 | Service | UK GFE
Fire Alarm System | FIRE-P1 | Main Fire Alarm Panel |  | Main Fire Alarm Panel Planned Maintenance | FA/3M | Test Audiable & Visual Fire indicators | 1 | MONTHS | 2023-12-14 | Inspect | UK GFE
Fire Alarm System | FIRE-P1 | Main Fire Alarm Panel |  | Main Fire Alarm Panel Planned Maintenance | FA/M | FIRE ALARM SYSTEM:-CHECK FITTED BATTERIES ARE WIT | 1 | MONTHS | 2023-12-14 | Inspect | UK GFE
Fire Alarm System | 351 | Fire Alarm Testing - APR |  | Fire alarm device testing | FA/Y-APR | Fire alarm device testing | 1 | YEARS | 2024-03-25 | Service | UK GFE
Fire Alarm System | 351 | Fire Alarm Testing - AUG |  | Fire alarm device testing | FA/Y-AUG | Fire alarm device testing | 1 | YEARS | 2023-07-31 | Service | UK GFE
Fire Alarm System | 351 | Fire Alarm Testing - DEC |  | Fire alarm device testing | FA/Y-DEC | Fire alarm device testing | 1 | YEARS | 2024-04-23 | Service | UK GFE
Fire Alarm System | 351 | Fire Alarm Testing - FEB |  | Fire alarm device testing | FA/Y-FEB | Fire alarm device testing | 1 | YEARS | 2024-01-30 | Service | UK GFE
Fire Alarm System | 351 | Fire Alarm Testing - JAN |  | Fire alarm device testing | FA/Y-JAN | Fire alarm device testing | 1 | YEARS | 2024-01-08 | Service | UK GFE
Fire Alarm System | 351 | Fire Alarm Testing - JUL |  | Fire alarm device testing | FA/Y-JUL | Fire alarm device testing | 1 | YEARS | 2024-04-23 | Service | UK GFE
Fire Alarm System | 351 | Fire Alarm Testing - JUN |  | Fire alarm device testing | FA/Y-JUN | Fire alarm device testing | 1 | YEARS | 2023-05-30 | Service | UK GFE
Fire Alarm System | 351 | Fire Alarm Testing - MAR |  | Fire alarm device testing | FA/Y-MAR | Fire alarm device testing | 1 | YEARS | 2024-02-26 | Service | UK GFE
Fire Alarm System | 351 | Fire Alarm Testing - MAY |  | Fire alarm device testing | FA/Y-MAY | Fire alarm device testing | 1 | YEARS | 2023-05-04 | Service | UK GFE
Fire Alarm System | 351 | Fire Alarm Testing - NOV |  | Fire alarm device testing | FA/Y-NOV | Fire alarm device testing | 1 | YEARS | 2023-10-25 | Service | UK GFE
Fire Alarm System | 351 | Fire Alarm Testing - OCT |  | Fire alarm device testing | FA/Y-OCT | Fire alarm device testing | 1 | YEARS | 2023-10-02 | Service | UK GFE
Fire Alarm System | 351 | Fire Alarm Testing - SEP |  | Fire alarm device testing | FA/Y-SEP | Fire alarm device testing | 1 | YEARS | 2024-04-23 | Service | UK GFE
Fire & Smoke dampers | 351 | Fire & smoke damper testing |  | Fire & smoke damper testing | FA/Y-FSD | Annual test of Fire & Smoke Dampers | 1 | YEARS | 2024-04-02 | Inspect | UK GFE
FUEL SYSTEMS | SSPAR | Calibrate fuel guages and meters |  | Calibrate fuel guages and meters | PET/3Y CAL | Calibrate fuel transfer & contents guages | 3 | YEARS | 2022-10-28 | Recalibrate | UK GFE
FUEL SYSTEMS | DT-SPE | Dump Tank, SPE |  | SPE Dump Tank Dip, monthly | SP/M-DT | FUEL OIL SYSTEM:-MEASURE CONTENTS OF FUEL OIL DUM | 1 | MONTHS | 2024-01-08 | Inspect | UK GFE
FUEL SYSTEMS | TRANSFER METER 2 | Powerhouse Fuel transfer meter |  | Calibrate Powerhouse fuel transfer meter | PET/3Y CAL | Calibrate fuel transfer & contents guages | 3 | YEARS | 2021-07-30 | Recalibrate | UK GFE
FUEL SYSTEMS | TRANSFER METER 1 | SPE Fuel transfer meter |  | Calibrate SPE fuel transfer meter | PET/3Y CAL | Calibrate fuel transfer & contents guages | 3 | YEARS | 2021-07-30 | Recalibrate | UK GFE
Lift | LIFT | SSPAR Lift |  | SSPAR Lift Planned Maintenance - By Contractor | LI/3M-C | ELEVATORS:-SPECIALIST CONTRACTOR TO CONDUCT 3 MON | 3 | MONTHS | 2023-12-15 | Inspect | UK GFE
LIGHTING | SSPAR | SSPAR Lighting Sweep |  | SSPAR LIGHTING SWEEP - CYCLE 1 | LS/CYCLE 1 | SSPAR LIGHTING SWEEP CYCLE 1 | 4 | WEEKS | 2023-12-17 | Inspect | UK GFE
Motor Generator Sets | HE4 | Heat Exchanger |  | HE-4 Planned Maintenance | MGCW/6M | MG COOLING WATER SYSTEM - CHECK PUMPS & HEAT EXCHANGERS | 1 | MONTHS | 2023-12-14 | Inspect | UK GFE
Motor Generator Sets | HE4 | Heat Exchanger |  | HE-4 Planned Maintenance | MGCW/M | MG COOLING WATER SYSTEM - CHECK PUMPS & HEAT EXCHANGERS | 1 | MONTHS | 2023-12-14 | Inspect | UK GFE
Motor Generator Sets | HE4 | Heat Exchanger |  | HE-4 Planned Maintenance | MGCW/Y | MG COOLING WATER SYSTEM - CHECK PUMPS & HEAT EXCHANGERS | 1 | MONTHS | 2023-12-14 | Inspect | UK GFE
Motor Generator Sets | HE4 | Heat Exchanger |  | Heat Exchanger No.4 Duty Rotation | LEAD 4 | DUTY CHANGE:- SELECT LEAD 4 | 3 | WEEKS | 2024-01-07 | Recalibrate | UK GFE
Motor Generator Sets | HE5 | Heat Exchanger |  | HE-5 Planned Maintenance | MGCW/6M | MG COOLING WATER SYSTEM - CHECK PUMPS & HEAT EXCHANGERS | 1 | MONTHS | 2023-12-14 | Inspect | UK GFE
Motor Generator Sets | HE5 | Heat Exchanger |  | HE-5 Planned Maintenance | MGCW/M | MG COOLING WATER SYSTEM - CHECK PUMPS & HEAT EXCHANGERS | 1 | MONTHS | 2023-12-14 | Inspect | UK GFE
Motor Generator Sets | HE5 | Heat Exchanger |  | HE-5 Planned Maintenance | MGCW/Y | MG COOLING WATER SYSTEM - CHECK PUMPS & HEAT EXCHANGERS | 1 | MONTHS | 2023-12-14 | Inspect | UK GFE
Motor Generator Sets | HE5 | Heat Exchanger |  | Heat Exchanger No.5 Duty Rotation | LEAD 5 | DUTY CHANGE:- SELECT LEAD 5 | 3 | WEEKS | 2023-12-24 | Recalibrate | UK GFE
Motor Generator Sets | HE6 | Heat Exchanger |  | HE-6 Planned Maintenance | MGCW/6M | MG COOLING WATER SYSTEM - CHECK PUMPS & HEAT EXCHANGERS | 1 | MONTHS | 2023-12-14 | Inspect | UK GFE
Motor Generator Sets | HE6 | Heat Exchanger |  | HE-6 Planned Maintenance | MGCW/M | MG COOLING WATER SYSTEM - CHECK PUMPS & HEAT EXCHANGERS | 1 | MONTHS | 2023-12-14 | Inspect | UK GFE
Motor Generator Sets | HE6 | Heat Exchanger |  | HE-6 Planned Maintenance | MGCW/Y | MG COOLING WATER SYSTEM - CHECK PUMPS & HEAT EXCHANGERS | 1 | MONTHS | 2023-12-14 | Inspect | UK GFE
Motor Generator Sets | HE6 | Heat Exchanger |  | Heat Exchanger No.6 Duty Rotation | LEAD 6 | DUTY CHANGE:- SELECT LEAD 6 | 3 | WEEKS | 2023-12-29 | Recalibrate | UK GFE
Motor Generator Sets | MGCWP-1 | MG Cooling Water Pump |  | MGCWP-1 Planned Maintenance | MGCW/6M | MG COOLING WATER SYSTEM - CHECK PUMPS & HEAT EXCHANGERS | 1 | MONTHS | 2023-12-13 | Inspect | UK GFE
Motor Generator Sets | MGCWP-1 | MG Cooling Water Pump |  | MGCWP-1 Planned Maintenance | MGCW/M | MG COOLING WATER SYSTEM - CHECK PUMPS & HEAT EXCHANGERS | 1 | MONTHS | 2023-12-13 | Inspect | UK GFE
Motor Generator Sets | MGCWP-1 | MG Cooling Water Pump |  | MGCWP-1 Planned Maintenance | MGCW/Y | MG COOLING WATER SYSTEM - CHECK PUMPS & HEAT EXCHANGERS | 1 | MONTHS | 2023-12-13 | Inspect | UK GFE
Motor Generator Sets | MGCWP-2 | MG Cooling Water Pump |  | MGCWP-2 Planned Maintenance | MGCW/6M | MG COOLING WATER SYSTEM - CHECK PUMPS & HEAT EXCHANGERS | 1 | MONTHS | 2024-01-08 | Inspect | UK GFE
Motor Generator Sets | MGCWP-2 | MG Cooling Water Pump |  | MGCWP-2 Planned Maintenance | MGCW/M | MG COOLING WATER SYSTEM - CHECK PUMPS & HEAT EXCHANGERS | 1 | MONTHS | 2024-01-08 | Inspect | UK GFE
Motor Generator Sets | MGCWP-2 | MG Cooling Water Pump |  | MGCWP-2 Planned Maintenance | MGCW/Y | MG COOLING WATER SYSTEM - CHECK PUMPS & HEAT EXCHANGERS | 1 | MONTHS | 2024-01-08 | Inspect | UK GFE
Motor Generator Sets | MGCWP-3 | MG Cooling Water Pump |  | MGCWP-3 Planned Maintenance | MGCW/6M | MG COOLING WATER SYSTEM - CHECK PUMPS & HEAT EXCHANGERS | 1 | MONTHS | 2024-01-08 | Inspect | UK GFE
Motor Generator Sets | MGCWP-3 | MG Cooling Water Pump |  | MGCWP-3 Planned Maintenance | MGCW/M | MG COOLING WATER SYSTEM - CHECK PUMPS & HEAT EXCHANGERS | 1 | MONTHS | 2024-01-08 | Inspect | UK GFE
Motor Generator Sets | MGCWP-3 | MG Cooling Water Pump |  | MGCWP-3 Planned Maintenance | MGCW/Y | MG COOLING WATER SYSTEM - CHECK PUMPS & HEAT EXCHANGERS | 1 | MONTHS | 2024-01-08 | Inspect | UK GFE
Motor Generator Sets | MG-1 | Motor Generator |  | MG1 Planned Maintenance | MG/6M | 60Hz MOTOR GENERATOR SETS:-INSPECT AND CLEAN MACH | 6 | MONTHS | 2023-11-13 | Inspect and Clean | UK GFE
Motor Generator Sets | MG-1 | Motor Generator |  | MG1 Planned Maintenance | MG/Y | 60Hz MOTOR GENERATOR SETS:-INSPECT AND CLEAN MACH | 6 | MONTHS | 2023-11-13 | Inspect and Clean | UK GFE
Motor Generator Sets | MG-2 | Motor Generator |  | MG2 Planned Maintenance | MG/6M | 60Hz MOTOR GENERATOR SETS:-INSPECT AND CLEAN MACH | 6 | MONTHS | 2023-08-18 | Inspect and Clean | UK GFE
Motor Generator Sets | MG-2 | Motor Generator |  | MG2 Planned Maintenance | MG/Y | 60Hz MOTOR GENERATOR SETS:-INSPECT AND CLEAN MACH | 6 | MONTHS | 2023-08-18 | Inspect and Clean | UK GFE
Motor Generator Sets | MG-3 | Motor Generator |  | MG3 Planned Maintenance | MG/6M | 60Hz MOTOR GENERATOR SETS:-INSPECT AND CLEAN MACH | 6 | MONTHS | 2023-11-07 | Inspect and Clean | UK GFE
Motor Generator Sets | MG-3 | Motor Generator |  | MG3 Planned Maintenance | MG/Y | 60Hz MOTOR GENERATOR SETS:-INSPECT AND CLEAN MACH | 6 | MONTHS | 2023-11-07 | Inspect and Clean | UK GFE
Motor Generator Sets | MG-1-RES | Motor Generator Starter & Slip Resistors |  | MG1 Starter Resistor Yearly Oil Sample | MG/Y | 60Hz MOTOR GENERATOR SETS:-INSPECT AND CLEAN MACH | 1 | YEARS | 2023-11-22 | Inspect and Clean | UK GFE
Motor Generator Sets | MG-2-RES | Motor Generator Starter & Slip Resistors |  | MG2 Starter Resistor Yearly Oil Sample | MG/Y | 60Hz MOTOR GENERATOR SETS:-INSPECT AND CLEAN MACH | 1 | YEARS | 2023-08-11 | Inspect and Clean | UK GFE
Motor Generator Sets | MG-3-RES | Motor Generator Starter & Slip Resistors |  | MG3 Starter Resistor Yearly Oil Sample | MG/Y | 60Hz MOTOR GENERATOR SETS:-INSPECT AND CLEAN MACH | 1 | YEARS | 2023-06-02 | Inspect and Clean | UK GFE
POWER DISTRIBUTION | VCB/5A | Vacuum Circuit Breaker |  | VCB 52/5A 4 Yearly Planned Maintenance | HV/4Y | HIGH VOLTAGE SWITCHGEAR:-CARRY OUT SECONDARY INJE | 4 | YEARS | 2023-06-14 | Service | UK GFE
POWER DISTRIBUTION | VCB/5A | Vacuum Circuit Breaker |  | VCB 52/5A Annual Planned Maintenance | HV/Y | HIGH VOLTAGE SWITCHGEAR:-INSPECT SERVICE & CLEAN | 1 | YEARS | 2023-06-14 | Service | UK GFE
POWER DISTRIBUTION | VCB/5B | Vacuum Circuit Breaker |  | VCB 52/5B 4 Yearly Planned Maintenance | HV/4Y | HIGH VOLTAGE SWITCHGEAR:-CARRY OUT SECONDARY INJE | 4 | YEARS | 2023-06-14 | Service | UK GFE
POWER DISTRIBUTION | VCB/5B | Vacuum Circuit Breaker |  | VCB 52/5B Annual Planned Maintenance | HV/Y | HIGH VOLTAGE SWITCHGEAR:-INSPECT SERVICE & CLEAN | 1 | YEARS | 2023-06-14 | Service | UK GFE
POWER DISTRIBUTION | GB1-BUS | VCB 52/GB1 Bus Section |  | VCB 52/GB1 Bus 2 Yearly Planned Maintenance | HV/2Y | HIGH VOLTAGE SWITCHGEAR:-INSPECT SERVICE & CLEAN | 2 | YEARS | 2022-08-17 | Service | UK GFE
POWER DISTRIBUTION | GB2-BUS | VCB 52/GB2 Bus Section |  | VCB 52/GB2 Bus 2 Yearly Planned Maintenance | HV/2Y | HIGH VOLTAGE SWITCHGEAR:-INSPECT SERVICE & CLEAN | 2 | YEARS | 2022-03-10 | Service | UK GFE
POWER DISTRIBUTION | GB3-BUS | VCB 52/GB3 Bus Section |  | VCB 52/GB3 Bus 2 Yearly Planned Maintenance | HV/2Y | HIGH VOLTAGE SWITCHGEAR:-INSPECT SERVICE & CLEAN | 2 | YEARS | 2023-11-08 | Service | UK GFE
POWER DISTRIBUTION | ACB/3AL | Air Circuit Breaker |  | ACB 52/3AL 2Y PM (Area B LV Bus A feed) | LV/2Y | LOW VOLTAGE SWITCHGEAR:-INSPECT, SERVICE AND CLEA | 2 | YEARS | 2020-07-28 | Service | UK GFE
POWER DISTRIBUTION | ACB/3BC | Air Circuit Breaker |  | ACB 52/3BC 2Y PM (Area B LV bus coupler) | LV/2Y | LOW VOLTAGE SWITCHGEAR:-INSPECT, SERVICE AND CLEA | 2 | YEARS | 2023-06-09 | Service | UK GFE
POWER DISTRIBUTION | ACB/3BL | Air Circuit Breaker |  | ACB 52/3BL 2Y PM (Area B LV Bus B feed) | LV/2Y | LOW VOLTAGE SWITCHGEAR:-INSPECT, SERVICE AND CLEA | 2 | YEARS | 2023-06-28 | Service | UK GFE
POWER DISTRIBUTION | ACB/3C1 | Air Circuit Breaker |  | ACB 52/3C1 2Y PM (Spare) | LV/2Y | LOW VOLTAGE SWITCHGEAR:-INSPECT, SERVICE AND CLEA | 2 | YEARS | 2022-03-30 | Service | UK GFE
POWER DISTRIBUTION | ACB/3C2 | Air Circuit Breaker |  | ACB 52/3C2 2Y PM (SDB19 feed) | LV/2Y | LOW VOLTAGE SWITCHGEAR:-INSPECT, SERVICE AND CLEA | 2 | YEARS | 2021-12-01 | Service | UK GFE
POWER DISTRIBUTION | ACB/3D1 | Air Circuit Breaker |  | ACB 52/3D1 2Y PM (SDB23 feed) | LV/2Y | LOW VOLTAGE SWITCHGEAR:-INSPECT, SERVICE AND CLEA | 2 | YEARS | 2022-09-27 | Service | UK GFE
POWER DISTRIBUTION | ACB/3D2 | Air Circuit Breaker |  | ACB 52/3D2 2Y PM (MCC-501 feed) | LV/2Y | LOW VOLTAGE SWITCHGEAR:-INSPECT, SERVICE AND CLEA | 2 | YEARS | 2021-07-27 | Service | UK GFE
POWER DISTRIBUTION | ACB/3E1 | Air Circuit Breaker |  | ACB 52/3E1 2Y PM (Fire pump feed) | LV/2Y | LOW VOLTAGE SWITCHGEAR:-INSPECT, SERVICE AND CLEA | 2 | YEARS | 2022-05-16 | Service | UK GFE
POWER DISTRIBUTION | ACB/3E2 | Air Circuit Breaker |  | ACB 52/3E2 2Y PM (Spare (LC-501)) | LV/2Y | LOW VOLTAGE SWITCHGEAR:-INSPECT, SERVICE AND CLEA | 2 | YEARS | 2022-03-21 | Service | UK GFE
POWER DISTRIBUTION | ACB/3G1 | Air Circuit Breaker |  | ACB 52/3G1 2Y PM (SDB24 feed) | LV/2Y | LOW VOLTAGE SWITCHGEAR:-INSPECT, SERVICE AND CLEA | 2 | YEARS | 2021-07-29 | Service | UK GFE
POWER DISTRIBUTION | ACB/3G2 | Air Circuit Breaker |  | ACB 52/3G2 2Y PM (MCC-502 feed) | LV/2Y | LOW VOLTAGE SWITCHGEAR:-INSPECT, SERVICE AND CLEA | 2 | YEARS | 2022-05-17 | Service | UK GFE
POWER DISTRIBUTION | ACB/3H1 | Air Circuit Breaker |  | ACB 52/3H1 2Y PM (Spare (LC-502)) | LV/2Y | LOW VOLTAGE SWITCHGEAR:-INSPECT, SERVICE AND CLEA | 2 | YEARS | 2023-06-19 | Service | UK GFE
POWER DISTRIBUTION | ACB/3H2 | Air Circuit Breaker |  | ACB 52/3H2 2Y PM (SDB20 feed) | LV/2Y | LOW VOLTAGE SWITCHGEAR:-INSPECT, SERVICE AND CLEA | 2 | YEARS | 2021-07-28 | Service | UK GFE
POWER DISTRIBUTION | ACB/3J1 | Air Circuit Breaker |  | ACB 52/3J1 2Y PM (SDBESS501 feed) | LV/2Y | LOW VOLTAGE SWITCHGEAR:-INSPECT, SERVICE AND CLEA | 2 | YEARS | 2022-08-25 | Service | UK GFE
POWER DISTRIBUTION | ACB/4ABC | Air Circuit Breaker |  | ACB 52/4ABC 2Y PM (Area A LV Bus A-B) | LV/2Y | LOW VOLTAGE SWITCHGEAR:-INSPECT, SERVICE AND CLEA | 2 | YEARS | 2022-03-07 | Service | UK GFE
POWER DISTRIBUTION | ACB/4AL | Air Circuit Breaker |  | ACB 52/4AL 2Y PM (Area A LV Bus A feed) | LV/2Y | LOW VOLTAGE SWITCHGEAR:-INSPECT, SERVICE AND CLEA | 2 | YEARS | 2023-06-28 | Service | UK GFE
POWER DISTRIBUTION | ACB/4BBC | Air Circuit Breaker |  | ACB 52/4BBC 2Y PM (Area A LV Bus B-C) | LV/2Y | LOW VOLTAGE SWITCHGEAR:-INSPECT, SERVICE AND CLEA | 2 | YEARS | 2022-03-07 | Service | UK GFE
POWER DISTRIBUTION | ACB/4BL | Air Circuit Breaker |  | ACB 52/4BL 2Y PM (Area A LV Bus B feed) | LV/2Y | LOW VOLTAGE SWITCHGEAR:-INSPECT, SERVICE AND CLEA | 2 | YEARS | 2023-06-28 | Service | UK GFE
POWER DISTRIBUTION | ACB/4C1 | Air Circuit Breaker |  | ACB 52/4C1 2Y PM (LC-3 feed) | LV/2Y | LOW VOLTAGE SWITCHGEAR:-INSPECT, SERVICE AND CLEA | 2 | YEARS | 2023-03-30 | Service | UK GFE
POWER DISTRIBUTION | ACB/4C2 | Air Circuit Breaker |  | ACB 52/4C2 2Y PM (MCC-1 feed) | LV/2Y | LOW VOLTAGE SWITCHGEAR:-INSPECT, SERVICE AND CLEA | 2 | YEARS | 2022-08-18 | Service | UK GFE
POWER DISTRIBUTION | ACB/4CL | Air Circuit Breaker |  | ACB 52/4CL 2Y PM (Area A LV Bus C feed) | LV/2Y | LOW VOLTAGE SWITCHGEAR:-INSPECT, SERVICE AND CLEA | 2 | YEARS | 2022-04-27 | Service | UK GFE
POWER DISTRIBUTION | ACB/4D1 | Air Circuit Breaker |  | ACB 52/4D1 2Y PM (MCC-4 feed) | LV/2Y | LOW VOLTAGE SWITCHGEAR:-INSPECT, SERVICE AND CLEA | 2 | YEARS | 2022-04-05 | Service | UK GFE
POWER DISTRIBUTION | ACB/4D2 | Air Circuit Breaker |  | ACB 52/4D2 2Y PM (MCCPP-1 feed) | LV/2Y | LOW VOLTAGE SWITCHGEAR:-INSPECT, SERVICE AND CLEA | 2 | YEARS | 2022-07-13 | Service | UK GFE
POWER DISTRIBUTION | ACB/4E1 | Air Circuit Breaker |  | ACB 52/4E1 2Y PM (EMCC-1 feed) | LV/2Y | LOW VOLTAGE SWITCHGEAR:-INSPECT, SERVICE AND CLEA | 2 | YEARS | 2023-04-24 | Service | UK GFE
POWER DISTRIBUTION | ACB/4G1 | Air Circuit Breaker |  | ACB 52/4G1 2Y PM (MCC-2 feed) | LV/2Y | LOW VOLTAGE SWITCHGEAR:-INSPECT, SERVICE AND CLEA | 2 | YEARS | 2022-11-02 | Service | UK GFE
POWER DISTRIBUTION | ACB/4G2 | Air Circuit Breaker |  | ACB 52/4G2 2Y PM (MCC-5 feed) | LV/2Y | LOW VOLTAGE SWITCHGEAR:-INSPECT, SERVICE AND CLEA | 2 | YEARS | 2021-04-13 | Service | UK GFE
POWER DISTRIBUTION | ACB/4H1 | Air Circuit Breaker |  | ACB 52/4H1 2Y PM (LC-2 feed) | LV/2Y | LOW VOLTAGE SWITCHGEAR:-INSPECT, SERVICE AND CLEA | 2 | YEARS | 2022-03-23 | Service | UK GFE
POWER DISTRIBUTION | ACB/4H2 | Air Circuit Breaker |  | ACB 52/4H2 2Y PM (SDB-25 feed) | LV/2Y | LOW VOLTAGE SWITCHGEAR:-INSPECT, SERVICE AND CLEA | 2 | YEARS | 2023-03-25 | Service | UK GFE
POWER DISTRIBUTION | ACB/4M1 | Air Circuit Breaker |  | ACB 52/4M1 2Y PM (MCC-3 feed) | LV/2Y | LOW VOLTAGE SWITCHGEAR:-INSPECT, SERVICE AND CLEA | 2 | YEARS | 2022-04-19 | Service | UK GFE
POWER DISTRIBUTION | ACB/4M2 | Air Circuit Breaker |  | ACB 52/4M2 2Y PM (MCCPP-3 feed) | LV/2Y | LOW VOLTAGE SWITCHGEAR:-INSPECT, SERVICE AND CLEA | 2 | YEARS | 2021-03-23 | Service | UK GFE
POWER DISTRIBUTION | ACB/4N1 | Air Circuit Breaker |  | ACB 52/4N1 2Y PM (MCC-6 feed) | LV/2Y | LOW VOLTAGE SWITCHGEAR:-INSPECT, SERVICE AND CLEA | 2 | YEARS | 2021-02-03 | Service | UK GFE
POWER DISTRIBUTION | ACB/4N2 | Air Circuit Breaker |  | ACB 52/4N2 2Y PM (LC-1 feed) | LV/2Y | LOW VOLTAGE SWITCHGEAR:-INSPECT, SERVICE AND CLEA | 2 | YEARS | 2022-03-15 | Service | UK GFE
POWER DISTRIBUTION | ACB/4P1 | Air Circuit Breaker |  | ACB 52/4P1 2Y PM (EMCC-2 feed) | LV/2Y | LOW VOLTAGE SWITCHGEAR:-INSPECT, SERVICE AND CLEA | 2 | YEARS | 2021-03-10 | Service | US Equipment
POWER DISTRIBUTION | ACB/5AL | Air Circuit Breaker |  | ACB 52/5AL 2Y PM (Anti-icing LV Bus A feed) | LV/2Y | LOW VOLTAGE SWITCHGEAR:-INSPECT, SERVICE AND CLEA | 2 | YEARS | 2021-05-12 | Service | US Equipment
POWER DISTRIBUTION | ACB/5BC | Air Circuit Breaker |  | ACB 52/5BC 2Y PM (Anti-icing LV Bus Coupler) | LV/2Y | LOW VOLTAGE SWITCHGEAR:-INSPECT, SERVICE AND CLEA | 2 | YEARS | 2022-06-21 | Service | UK GFE
POWER DISTRIBUTION | ACB/5BL | Air Circuit Breaker |  | ACB 52/5BL 2Y PM (Anti-icing LV Bus B feed) | LV/2Y | LOW VOLTAGE SWITCHGEAR:-INSPECT, SERVICE AND CLEA | 2 | YEARS | 2023-06-09 | Service | UK GFE
POWER DISTRIBUTION | ACB/5C1 | Air Circuit Breaker |  | ACB 52/5C1 2Y PM (SDB13 feed) | LV/2Y | LOW VOLTAGE SWITCHGEAR:-INSPECT, SERVICE AND CLEA | 2 | YEARS | 2022-06-21 | Service | UK GFE
POWER DISTRIBUTION | ACB/5C2 | Air Circuit Breaker |  | ACB 52/5C2 2Y PM (SDB15 feed) | LV/2Y | LOW VOLTAGE SWITCHGEAR:-INSPECT, SERVICE AND CLEA | 2 | YEARS | 2022-06-22 | Service | UK GFE
POWER DISTRIBUTION | ACB/5D1 | Air Circuit Breaker |  | ACB 52/5D1 2Y PM (SDB17 feed) | LV/2Y | LOW VOLTAGE SWITCHGEAR:-INSPECT, SERVICE AND CLEA | 2 | YEARS | 2022-06-22 | Service | UK GFE
POWER DISTRIBUTION | ACB/5F1 | Air Circuit Breaker |  | ACB 52/5F1 2Y PM (SDB14 feed) | LV/2Y | LOW VOLTAGE SWITCHGEAR:-INSPECT, SERVICE AND CLEA | 2 | YEARS | 2022-06-22 | Service | UK GFE
POWER DISTRIBUTION | ACB/5G1 | Air Circuit Breaker |  | ACB 52/5G1 2Y PM (SDB16 feed) | LV/2Y | LOW VOLTAGE SWITCHGEAR:-INSPECT, SERVICE AND CLEA | 2 | YEARS | 2022-06-24 | Service | UK GFE
POWER DISTRIBUTION | ACB/5G2 | Air Circuit Breaker |  | ACB 52/5G2 2Y PM (SDB18 feed) | LV/2Y | LOW VOLTAGE SWITCHGEAR:-INSPECT, SERVICE AND CLEA | 2 | YEARS | 2022-06-24 | Service | UK GFE
POWER DISTRIBUTION | ACB/6C1 | Air Circuit Breaker |  | ACB 52/6C1 1Y PM (SDB1 feed) | LV/Y | LOW VOLTAGE SWITCHGEAR:-INSPECT, SERVICE AND CLEA | 1 | YEARS | 2023-09-05 | Service | UK GFE
POWER DISTRIBUTION | ACB/6C2 | Air Circuit Breaker |  | ACB 52/6C2 1Y PM (SDB6 feed) | LV/Y | LOW VOLTAGE SWITCHGEAR:-INSPECT, SERVICE AND CLEA | 1 | YEARS | 2024-01-04 | Service | UK GFE
POWER DISTRIBUTION | ACB/6D1 | Air Circuit Breaker |  | ACB 52/6D1 1Y PM (SDB9 feed) | LV/Y | LOW VOLTAGE SWITCHGEAR:-INSPECT, SERVICE AND CLEA | 1 | YEARS | 2022-07-28 | Service | UK GFE
POWER DISTRIBUTION | ACB/6D2 | Air Circuit Breaker |  | ACB 52/6CD2 1Y PM (SDB2 feed) | LV/Y | LOW VOLTAGE SWITCHGEAR:-INSPECT, SERVICE AND CLEA | 1 | YEARS | 2023-09-05 | Service | UK GFE
POWER DISTRIBUTION | ACB/6E1 | Air Circuit Breaker |  | ACB 52/6E1 1Y PM (SDB5 feed) | LV/Y | LOW VOLTAGE SWITCHGEAR:-INSPECT, SERVICE AND CLEA | 1 | YEARS | 2024-01-04 | Service | UK GFE
POWER DISTRIBUTION | ACB/6E2 | Air Circuit Breaker |  | ACB 52/6E2 1Y PM (SDB10 feed) | LV/Y | LOW VOLTAGE SWITCHGEAR:-INSPECT, SERVICE AND CLEA | 1 | YEARS | 2022-07-26 | Service | UK GFE
POWER DISTRIBUTION | ACB/6K1 | Air Circuit Breaker |  | ACB 52/6K1 1Y PM (SDB3 feed) | LV/Y | LOW VOLTAGE SWITCHGEAR:-INSPECT, SERVICE AND CLEA | 1 | YEARS | 2023-09-05 | Service | UK GFE
POWER DISTRIBUTION | ACB/6K2 | Air Circuit Breaker |  | ACB 52/6K2 1Y PM (SDB8 feed) | LV/Y | LOW VOLTAGE SWITCHGEAR:-INSPECT, SERVICE AND CLEA | 1 | YEARS | 2024-01-04 | Service | UK GFE
POWER DISTRIBUTION | ACB/6L1 | Air Circuit Breaker |  | ACB 52/6L1 1Y PM (SDB11 feed) | LV/Y | LOW VOLTAGE SWITCHGEAR:-INSPECT, SERVICE AND CLEA | 1 | YEARS | 2022-07-26 | Service | UK GFE
POWER DISTRIBUTION | ACB/6L2 | Air Circuit Breaker |  | ACB 52/6L2 1Y PM (SDB4 feed) | LV/Y | LOW VOLTAGE SWITCHGEAR:-INSPECT, SERVICE AND CLEA | 1 | YEARS | 2023-09-05 | Service | UK GFE
POWER DISTRIBUTION | ACB/6M1 | Air Circuit Breaker |  | ACB 52/6M1 1Y PM (SDB7 feed) | LV/Y | LOW VOLTAGE SWITCHGEAR:-INSPECT, SERVICE AND CLEA | 1 | YEARS | 2024-01-04 | Service | UK GFE
POWER DISTRIBUTION | ACB/6M2 | Air Circuit Breaker |  | ACB 52/6M2 1Y PM (SDB12 feed) | LV/Y | LOW VOLTAGE SWITCHGEAR:-INSPECT, SERVICE AND CLEA | 1 | YEARS | 2022-07-26 | Service | UK GFE
POWER DISTRIBUTION | ACB/CB1 | Air Circuit Breaker |  | ACB 52/CB1 2Y PM (TX Bus A feed from MG-1) | LV/2Y | LOW VOLTAGE SWITCHGEAR:-INSPECT, SERVICE AND CLEA | 1 | YEARS | 2023-05-31 | Service | UK GFE
POWER DISTRIBUTION | ACB/CB2 | Air Circuit Breaker |  | ACB 52/CB2 2Y PM (TX Bus A/B feed from MG-2) | LV/2Y | LOW VOLTAGE SWITCHGEAR:-INSPECT, SERVICE AND CLEA | 1 | YEARS | 2023-05-31 | Service | UK GFE
POWER DISTRIBUTION | ACB/CB3 | Air Circuit Breaker |  | ACB 52/CB3 2Y PM (TX Bus B feed from MG-3) | LV/2Y | LOW VOLTAGE SWITCHGEAR:-INSPECT, SERVICE AND CLEA | 1 | YEARS | 2023-10-05 | Service | UK GFE
POWER DISTRIBUTION | ACB/CB4 | Air Circuit Breaker |  | ACB 52/CB4 2Y PM (TX Bus A feed from MG-2) | LV/2Y | LOW VOLTAGE SWITCHGEAR:-INSPECT, SERVICE AND CLEA | 1 | YEARS | 2023-05-31 | Service | UK GFE
POWER DISTRIBUTION | ACB/CB6 | Air Circuit Breaker |  | ACB 52/CB6 2Y PM (TX Bus B feed from MG-2) | LV/2Y | LOW VOLTAGE SWITCHGEAR:-INSPECT, SERVICE AND CLEA | 1 | YEARS | 2023-05-31 | Service | UK GFE
POWER DISTRIBUTION | COS1 | Change Over Switch |  | COS-1 Annual Maintenance | HV/Y | HIGH VOLTAGE SWITCHGEAR:-INSPECT SERVICE & CLEAN | 1 | YEARS | 2023-11-23 | Service | UK GFE
POWER DISTRIBUTION | COS2 | Change Over Switch |  | COS-2 Annual Maintenance | HV/Y | HIGH VOLTAGE SWITCHGEAR:-INSPECT SERVICE & CLEAN | 1 | YEARS | 2023-08-15 | Service | UK GFE
POWER DISTRIBUTION | COS3 | Change Over Switch |  | COS-3 Annual Maintenance | HV/Y | HIGH VOLTAGE SWITCHGEAR:-INSPECT SERVICE & CLEAN | 1 | YEARS | 2023-04-24 | Service | UK GFE
POWER DISTRIBUTION | COS4 | Change Over Switch |  | COS-4 4 Yearly PM (80A C/O Switch) | PD/4Y | POWER DISTRIBUTION:-INSPECT CONDITION OF INSTALLA | 4 | YEARS | 2021-02-23 | Inspect | UK GFE
POWER DISTRIBUTION | COS7 | Change Over Switch |  | COS-7 4 Yearly PM (UPS-1 Input C/O Switch) | PD/4Y | POWER DISTRIBUTION:-INSPECT CONDITION OF INSTALLA | 4 | YEARS | 2023-08-22 | Inspect | UK GFE
POWER DISTRIBUTION | COS8 | Change Over Switch |  | COS-8 4 Yearly PM (UPS-2 Input C/O Switch) | PD/4Y | POWER DISTRIBUTION:-INSPECT CONDITION OF INSTALLA | 4 | YEARS | 2023-10-23 | Inspect | UK GFE
POWER DISTRIBUTION | COS9 | Change Over Switch |  | COS-9 4 Yearly PM (630A C/O Switch) | PD/4Y | POWER DISTRIBUTION:-INSPECT CONDITION OF INSTALLA | 4 | YEARS | 2020-11-10 | Inspect | UK GFE
POWER DISTRIBUTION | ADB1 | Distribution Board |  | ADB1 4 Yearly Inspections | PD/4Y | POWER DISTRIBUTION:-INSPECT CONDITION OF INSTALLA | 4 | YEARS | 2022-03-29 | Inspect | UK GFE
POWER DISTRIBUTION | B1 | Distribution Board |  | B1 DB 4 Yearly Inspection (CIS Ops) | PD/4Y | POWER DISTRIBUTION:-INSPECT CONDITION OF INSTALLA | 4 | YEARS | 2022-09-27 | Inspect | UK GFE
POWER DISTRIBUTION | B2 | Distribution Board |  | B2 4 Yearly Inspection (CIS Ops) | PD/4Y | POWER DISTRIBUTION:-INSPECT CONDITION OF INSTALLA | 4 | YEARS | 2023-11-14 | Inspect | UK GFE
POWER DISTRIBUTION | B3 | Distribution Board |  | B3 4 Yearly Inspection (UK Dip) | PD/4Y | POWER DISTRIBUTION:-INSPECT CONDITION OF INSTALLA | 4 | YEARS | 2023-05-24 | Inspect | UK GFE
POWER DISTRIBUTION | B4 | Distribution Board |  | B4 DB 4 Yearly Inspection (CIS Ops) | PD/4Y | POWER DISTRIBUTION:-INSPECT CONDITION OF INSTALLA | 4 | YEARS | 2021-04-13 | Inspect | UK GFE
POWER DISTRIBUTION | C1 | Distribution Board |  | 4 Yearly Inspection of DB C1 | PD/4Y | POWER DISTRIBUTION:-INSPECT CONDITION OF INSTALLA | 4 | YEARS | 2023-10-03 | Inspect | UK GFE
POWER DISTRIBUTION | CCP1A | Distribution Board |  | CCP1A 4 Yearly Planned Maintenance | PD/4Y | POWER DISTRIBUTION:-INSPECT CONDITION OF INSTALLA | 4 | YEARS | 2022-07-19 | Inspect | UK GFE
POWER DISTRIBUTION | CCP1B | Distribution Board |  | CCP1B 4 Yearly Planned Maintenance | PD/4Y | POWER DISTRIBUTION:-INSPECT CONDITION OF INSTALLA | 4 | YEARS | 2022-07-26 | Inspect | UK GFE
POWER DISTRIBUTION | CCP2 | Distribution Board |  | CCP2 4 Yearly Planned Maintenance | PD/4Y | POWER DISTRIBUTION:-INSPECT CONDITION OF INSTALLA | 4 | YEARS | 2022-07-19 | Inspect | UK GFE
POWER DISTRIBUTION | CCP3A | Distribution Board |  | CCP3A 4 Yearly Planned Maintenance (Level 3) | PD/4Y | POWER DISTRIBUTION:-INSPECT CONDITION OF INSTALLA | 4 | YEARS | 2022-01-21 | Inspect | UK GFE
POWER DISTRIBUTION | CCP3B | Distribution Board |  | CCP3B 4 Yearly Planned Maintenance (Level 3) | PD/4Y | POWER DISTRIBUTION:-INSPECT CONDITION OF INSTALLA | 4 | YEARS | 2022-01-21 | Inspect | UK GFE
POWER DISTRIBUTION | CCP4A | Distribution Board |  | CCP4A 4 Yearly Planned Maintenance | PD/4Y | POWER DISTRIBUTION:-INSPECT CONDITION OF INSTALLA | 4 | YEARS | 2021-02-23 | Inspect | UK GFE
POWER DISTRIBUTION | CCP4B | Distribution Board |  | CCP4B 4 Yearly Planned Maintenance | PD/4Y | POWER DISTRIBUTION:-INSPECT CONDITION OF INSTALLA | 4 | YEARS | 2021-02-24 | Inspect | UK GFE
POWER DISTRIBUTION | CCP6A | Distribution Board |  | CCP6A 4 Yearly Planned Maintenance | PD/4Y | POWER DISTRIBUTION:-INSPECT CONDITION OF INSTALLA | 4 | YEARS | 2021-02-23 | Inspect | UK GFE
POWER DISTRIBUTION | CCP6B | Distribution Board |  | CCP6B 4 Yearly Planned Maintenance | PD/4Y | POWER DISTRIBUTION:-INSPECT CONDITION OF INSTALLA | 4 | YEARS | 2021-02-24 | Inspect | UK GFE
POWER DISTRIBUTION | CCP7A | Distribution Board |  | CCP7A 4 Yearly Planned Maintenance | PD/4Y | POWER DISTRIBUTION:-INSPECT CONDITION OF INSTALLA | 4 | YEARS | 2021-02-23 | Inspect | UK GFE
POWER DISTRIBUTION | CCP7B | Distribution Board |  | CCP7B 4 Yearly Planned Maintenance | PD/4Y | POWER DISTRIBUTION:-INSPECT CONDITION OF INSTALLA | 4 | YEARS | 2021-02-24 | Inspect | UK GFE
POWER DISTRIBUTION | CDP2A | Distribution Board |  | CDP2A 4 Yearly Planned Maintenance | PD/4Y | POWER DISTRIBUTION:-INSPECT CONDITION OF INSTALLA | 4 | YEARS | 2022-09-28 | Inspect | UK GFE
POWER DISTRIBUTION | CDP2B | Distribution Board |  | CDP2B 4 Yearly Planned Maintenance | PD/4Y | POWER DISTRIBUTION:-INSPECT CONDITION OF INSTALLA | 4 | YEARS | 2022-09-28 | Inspect | UK GFE
POWER DISTRIBUTION | CPP1A | Distribution Board |  | CPP1A 4 Yearly Planned Maintenance | PD/4Y | POWER DISTRIBUTION:-INSPECT CONDITION OF INSTALLA | 4 | YEARS | 2022-07-19 | Inspect | UK GFE
POWER DISTRIBUTION | CPP1B | Distribution Board |  | CPP1B 4 Yearly Planned Maintenance | PD/4Y | POWER DISTRIBUTION:-INSPECT CONDITION OF INSTALLA | 4 | YEARS | 2022-07-26 | Inspect | UK GFE
POWER DISTRIBUTION | CPP2A | Distribution Board |  | CPP2A 4 Yearly Planned Maintenance | PD/4Y | POWER DISTRIBUTION:-INSPECT CONDITION OF INSTALLA | 4 | YEARS | 2022-07-19 | Inspect | UK GFE
POWER DISTRIBUTION | CPP2B | Distribution Board |  | CPP2B 4 Yearly Planned Maintenance | PD/4Y | POWER DISTRIBUTION:-INSPECT CONDITION OF INSTALLA | 4 | YEARS | 2022-07-26 | Inspect | UK GFE
POWER DISTRIBUTION | DB1 | Distribution Board |  | DB1 4 Yearly Planned Maintenance (Tx A, Level 3) | PD/4Y | POWER DISTRIBUTION:-INSPECT CONDITION OF INSTALLA | 4 | YEARS | 2021-12-07 | Inspect | UK GFE
POWER DISTRIBUTION | DB10 | Distribution Board |  | DB10 4 Yearly Planned Maintenance (Tx A, Level 5) | PD/4Y | POWER DISTRIBUTION:-INSPECT CONDITION OF INSTALLA | 4 | YEARS | 2021-12-07 | Inspect | UK GFE
POWER DISTRIBUTION | DB11 | Distribution Board |  | DB11 4 Yearly Planned Maintenance (Tx A, Level 6) | PD/4Y | POWER DISTRIBUTION:-INSPECT CONDITION OF INSTALLA | 4 | YEARS | 2022-01-25 | Inspect | UK GFE
POWER DISTRIBUTION | DB12 | Distribution Board |  | DB12 4 Yearly Planned Maintenance (Tx A, Level 6) | PD/4Y | POWER DISTRIBUTION:-INSPECT CONDITION OF INSTALLA | 4 | YEARS | 2022-01-25 | Inspect | UK GFE
POWER DISTRIBUTION | DB13 | Distribution Board |  | DB13 4 Yearly Planned Maintenance (Tx A, Level 6) | PD/4Y | POWER DISTRIBUTION:-INSPECT CONDITION OF INSTALLA | 4 | YEARS | 2022-01-25 | Inspect | UK GFE
POWER DISTRIBUTION | DB15 | Distribution Board |  | DB15 4 Yearly Planned Maintenance (Tx A, Level 7) | PD/4Y | POWER DISTRIBUTION:-INSPECT CONDITION OF INSTALLA | 4 | YEARS | 2022-01-25 | Inspect | UK GFE
POWER DISTRIBUTION | DB16 | Distribution Board |  | DB16 4 Yearly Planned Maintenance (Tx A, Level 7) | PD/4Y | POWER DISTRIBUTION:-INSPECT CONDITION OF INSTALLA | 4 | YEARS | 2022-01-25 | Inspect | UK GFE
POWER DISTRIBUTION | DB17 | Distribution Board |  | DB17 4 Yearly Planned Maintenance (Tx A, Level 7) | PD/4Y | POWER DISTRIBUTION:-INSPECT CONDITION OF INSTALLA | 4 | YEARS | 2022-01-25 | Inspect | UK GFE
POWER DISTRIBUTION | DB18 | Distribution Board |  | DB18 4 Yearly Planned Maintenance (Tx A, Level 8) | PD/4Y | POWER DISTRIBUTION:-INSPECT CONDITION OF INSTALLA | 4 | YEARS | 2022-01-25 | Inspect | UK GFE
POWER DISTRIBUTION | DB19 | Distribution Board |  | DB19 4 Yearly Planned Maintenance (Tx A, Level 8) | PD/4Y | POWER DISTRIBUTION:-INSPECT CONDITION OF INSTALLA | 4 | YEARS | 2022-01-25 | Inspect | UK GFE
POWER DISTRIBUTION | DB2 | Distribution Board |  | DB2 4 Yearly Planned Maintenance (Tx A, Level 3) | PD/4Y | POWER DISTRIBUTION:-INSPECT CONDITION OF INSTALLA | 4 | YEARS | 2021-12-07 | Inspect | UK GFE
POWER DISTRIBUTION | DB20 | Distribution Board |  | DB20 4 Yearly Planned Maintenance (Tx A, Level 8) | PD/4Y | POWER DISTRIBUTION:-INSPECT CONDITION OF INSTALLA | 4 | YEARS | 2022-01-25 | Inspect | UK GFE
POWER DISTRIBUTION | DB21 | Distribution Board |  | DB21 4 Yearly Planned Maintenance (Tx B, Level 3) | PD/4Y | POWER DISTRIBUTION:-INSPECT CONDITION OF INSTALLA | 4 | YEARS | 2022-01-26 | Inspect | UK GFE
POWER DISTRIBUTION | DB22 | Distribution Board |  | DB22 4 Yearly Planned Maintenance (Tx B, Level 3) | PD/4Y | POWER DISTRIBUTION:-INSPECT CONDITION OF INSTALLA | 4 | YEARS | 2022-01-26 | Inspect | UK GFE
POWER DISTRIBUTION | DB23 | Distribution Board |  | DB23 4 Yearly Planned Maintenance (Tx B, Level 3) | PD/4Y | POWER DISTRIBUTION:-INSPECT CONDITION OF INSTALLA | 4 | YEARS | 2022-01-26 | Inspect | UK GFE
POWER DISTRIBUTION | DB24 | Distribution Board |  | DB24 4 Yearly Planned Maintenance (Tx B, Level 4) | PD/4Y | POWER DISTRIBUTION:-INSPECT CONDITION OF INSTALLA | 4 | YEARS | 2022-01-26 | Inspect | UK GFE
POWER DISTRIBUTION | DB25 | Distribution Board |  | DB25 4 Yearly Planned Maintenance (Tx B, Level 4) | PD/4Y | POWER DISTRIBUTION:-INSPECT CONDITION OF INSTALLA | 4 | YEARS | 2022-01-26 | Inspect | UK GFE
POWER DISTRIBUTION | DB26 | Distribution Board |  | DB26 4 Yearly Planned Maintenance (Tx B, Level 4) | PD/4Y | POWER DISTRIBUTION:-INSPECT CONDITION OF INSTALLA | 4 | YEARS | 2022-01-26 | Inspect | UK GFE
POWER DISTRIBUTION | DB27 | Distribution Board |  | DB27 4 Yearly Planned Maintenance (Tx B, Level 5) | PD/4Y | POWER DISTRIBUTION:-INSPECT CONDITION OF INSTALLA | 4 | YEARS | 2022-01-26 | Inspect | UK GFE
POWER DISTRIBUTION | DB28 | Distribution Board |  | DB28 4 Yearly Planned Maintenance (Tx B, Level 5) | PD/4Y | POWER DISTRIBUTION:-INSPECT CONDITION OF INSTALLA | 4 | YEARS | 2022-01-26 | Inspect | UK GFE
POWER DISTRIBUTION | DB29 | Distribution Board |  | DB29 4 Yearly Planned Maintenance (Tx B, Level 5) | PD/4Y | POWER DISTRIBUTION:-INSPECT CONDITION OF INSTALLA | 4 | YEARS | 2022-01-26 | Inspect | UK GFE
POWER DISTRIBUTION | DB3 | Distribution Board |  | DB3 4 Yearly Planned Maintenance (Tx A, Level 3) | PD/4Y | POWER DISTRIBUTION:-INSPECT CONDITION OF INSTALLA | 4 | YEARS | 2021-12-07 | Inspect | UK GFE
POWER DISTRIBUTION | DB30 | Distribution Board |  | DB30 4 Yearly Planned Maintenance (Tx B, Level 5) | PD/4Y | POWER DISTRIBUTION:-INSPECT CONDITION OF INSTALLA | 4 | YEARS | 2022-01-26 | Inspect | UK GFE
POWER DISTRIBUTION | DB31 | Distribution Board |  | DB31 4 Yearly Planned Maintenance (Tx B, Level 6) | PD/4Y | POWER DISTRIBUTION:-INSPECT CONDITION OF INSTALLA | 4 | YEARS | 2022-01-26 | Inspect | UK GFE
POWER DISTRIBUTION | DB32 | Distribution Board |  | DB32 4 Yearly Planned Maintenance (Tx B, Level 6) | PD/4Y | POWER DISTRIBUTION:-INSPECT CONDITION OF INSTALLA | 4 | YEARS | 2022-01-26 | Inspect | UK GFE
POWER DISTRIBUTION | DB33 | Distribution Board |  | DB33 4 Yearly Planned Maintenance (Tx B, Level 6) | PD/4Y | POWER DISTRIBUTION:-INSPECT CONDITION OF INSTALLA | 4 | YEARS | 2022-01-26 | Inspect | UK GFE
POWER DISTRIBUTION | DB35 | Distribution Board |  | DB35 4 Yearly Planned Maintenance (Tx B, Level 7) | PD/4Y | POWER DISTRIBUTION:-INSPECT CONDITION OF INSTALLA | 4 | YEARS | 2022-01-26 | Inspect | UK GFE
POWER DISTRIBUTION | DB36 | Distribution Board |  | DB36 4 Yearly Planned Maintenance (Tx B, Level 7) | PD/4Y | POWER DISTRIBUTION:-INSPECT CONDITION OF INSTALLA | 4 | YEARS | 2022-01-26 | Inspect | UK GFE
POWER DISTRIBUTION | DB37 | Distribution Board |  | DB37 4 Yearly Planned Maintenance (Tx B, Level 7) | PD/4Y | POWER DISTRIBUTION:-INSPECT CONDITION OF INSTALLA | 4 | YEARS | 2022-01-26 | Inspect | UK GFE
POWER DISTRIBUTION | DB38 | Distribution Board |  | DB38 4 Yearly Planned Maintenance (Tx B, Level 8) | PD/4Y | POWER DISTRIBUTION:-INSPECT CONDITION OF INSTALLA | 4 | YEARS | 2022-01-26 | Inspect | UK GFE
POWER DISTRIBUTION | DB39 | Distribution Board |  | DB39 4 Yearly Planned Maintenance (Tx B, Level 8) | PD/4Y | POWER DISTRIBUTION:-INSPECT CONDITION OF INSTALLA | 4 | YEARS | 2022-01-26 | Inspect | UK GFE
POWER DISTRIBUTION | DB4 | Distribution Board |  | DB4 4 Yearly Planned Maintenance (Tx A, Level 4) | PD/4Y | POWER DISTRIBUTION:-INSPECT CONDITION OF INSTALLA | 4 | YEARS | 2021-12-07 | Inspect | UK GFE
POWER DISTRIBUTION | DB40 | Distribution Board |  | DB40 4 Yearly Planned Maintenance (Tx B, Level 8) | PD/4Y | POWER DISTRIBUTION:-INSPECT CONDITION OF INSTALLA | 4 | YEARS | 2022-01-26 | Inspect | UK GFE
POWER DISTRIBUTION | DB41 | Distribution Board |  | DB41 4 Yearly Planned Maintenance (Tx C, Level 3) | PD/4Y | POWER DISTRIBUTION:-INSPECT CONDITION OF INSTALLA | 4 | YEARS | 2020-07-28 | Inspect | UK GFE
POWER DISTRIBUTION | DB42 | Distribution Board |  | DB42 4 Yearly Planned Maintenance (Tx C, Level 3) | PD/4Y | POWER DISTRIBUTION:-INSPECT CONDITION OF INSTALLA | 4 | YEARS | 2020-07-28 | Inspect | UK GFE
POWER DISTRIBUTION | DB43 | Distribution Board |  | DB43 4 Yearly Planned Maintenance (Tx C, Level 3) | PD/4Y | POWER DISTRIBUTION:-INSPECT CONDITION OF INSTALLA | 4 | YEARS | 2020-07-28 | Inspect | UK GFE
POWER DISTRIBUTION | DB44 | Distribution Board |  | DB44 4 Yearly Planned Maintenance (Tx C, Level 4) | PD/4Y | POWER DISTRIBUTION:-INSPECT CONDITION OF INSTALLA | 4 | YEARS | 2020-07-30 | Inspect | UK GFE
POWER DISTRIBUTION | DB45 | Distribution Board |  | DB45 4 Yearly Planned Maintenance (Tx C, Level 4) | PD/4Y | POWER DISTRIBUTION:-INSPECT CONDITION OF INSTALLA | 4 | YEARS | 2020-07-30 | Inspect | UK GFE
POWER DISTRIBUTION | DB46 | Distribution Board |  | DB46 4 Yearly Planned Maintenance (Tx C, Level 4) | PD/4Y | POWER DISTRIBUTION:-INSPECT CONDITION OF INSTALLA | 4 | YEARS | 2020-07-30 | Inspect | UK GFE
POWER DISTRIBUTION | DB47 | Distribution Board |  | DB47 4 Yearly Planned Maintenance (Tx C, Level 5) | PD/4Y | POWER DISTRIBUTION:-INSPECT CONDITION OF INSTALLA | 4 | YEARS | 2020-07-30 | Inspect | UK GFE
POWER DISTRIBUTION | DB48 | Distribution Board |  | DB48 4 Yearly Planned Maintenance (Tx C, Level 5) | PD/4Y | POWER DISTRIBUTION:-INSPECT CONDITION OF INSTALLA | 4 | YEARS | 2020-07-30 | Inspect | UK GFE
POWER DISTRIBUTION | DB49 | Distribution Board |  | DB49 4 Yearly Planned Maintenance (Tx C, Level 5) | PD/4Y | POWER DISTRIBUTION:-INSPECT CONDITION OF INSTALLA | 4 | YEARS | 2020-07-30 | Inspect | UK GFE
POWER DISTRIBUTION | DB5 | Distribution Board |  | DB5 4 Yearly Planned Maintenance (Tx A, Level 4) | PD/4Y | POWER DISTRIBUTION:-INSPECT CONDITION OF INSTALLA | 4 | YEARS | 2021-12-07 | Inspect | UK GFE
POWER DISTRIBUTION | DB50 | Distribution Board |  | DB50 4 Yearly Planned Maintenance (Tx C, Level 5) | PD/4Y | POWER DISTRIBUTION:-INSPECT CONDITION OF INSTALLA | 4 | YEARS | 2020-07-30 | Inspect | UK GFE
POWER DISTRIBUTION | DB51 | Distribution Board |  | DB51 4 Yearly Planned Maintenance (Tx C, Level 6) | PD/4Y | POWER DISTRIBUTION:-INSPECT CONDITION OF INSTALLA | 4 | YEARS | 2021-08-25 | Inspect | UK GFE
POWER DISTRIBUTION | DB52 | Distribution Board |  | DB52 4 Yearly Planned Maintenance (Tx C, Level 6) | PD/4Y | POWER DISTRIBUTION:-INSPECT CONDITION OF INSTALLA | 4 | YEARS | 2021-08-25 | Inspect | UK GFE
POWER DISTRIBUTION | DB53 | Distribution Board |  | DB53 4 Yearly Planned Maintenance (Tx C, Level 6) | PD/4Y | POWER DISTRIBUTION:-INSPECT CONDITION OF INSTALLA | 4 | YEARS | 2021-08-25 | Inspect | UK GFE
POWER DISTRIBUTION | DB55 | Distribution Board |  | DB55 4 Yearly Planned Maintenance (Tx C, Level 7) | PD/4Y | POWER DISTRIBUTION:-INSPECT CONDITION OF INSTALLA | 4 | YEARS | 2021-08-25 | Inspect | UK GFE
POWER DISTRIBUTION | DB56 | Distribution Board |  | DB56 4 Yearly Planned Maintenance (Tx C, Level 7) | PD/4Y | POWER DISTRIBUTION:-INSPECT CONDITION OF INSTALLA | 4 | YEARS | 2021-08-25 | Inspect | UK GFE
POWER DISTRIBUTION | DB57 | Distribution Board |  | DB57 4 Yearly Planned Maintenance (Tx C, Level 7) | PD/4Y | POWER DISTRIBUTION:-INSPECT CONDITION OF INSTALLA | 4 | YEARS | 2021-08-25 | Inspect | UK GFE
POWER DISTRIBUTION | DB58 | Distribution Board |  | DB58 4 Yearly Planned Maintenance (Tx C, Level 8) | PD/4Y | POWER DISTRIBUTION:-INSPECT CONDITION OF INSTALLA | 4 | YEARS | 2021-08-25 | Inspect | UK GFE
POWER DISTRIBUTION | DB59 | Distribution Board |  | DB59 4 Yearly Planned Maintenance (Tx C, Level 8) | PD/4Y | POWER DISTRIBUTION:-INSPECT CONDITION OF INSTALLA | 4 | YEARS | 2021-08-25 | Inspect | UK GFE
POWER DISTRIBUTION | DB6 | Distribution Board |  | DB6 4 Yearly Planned Maintenance (Tx A, Level 4) | PD/4Y | POWER DISTRIBUTION:-INSPECT CONDITION OF INSTALLA | 4 | YEARS | 2021-12-07 | Inspect | UK GFE
POWER DISTRIBUTION | DB60 | Distribution Board |  | DB60 4 Yearly Planned Maintenance (Tx C, Level 8) | PD/4Y | POWER DISTRIBUTION:-INSPECT CONDITION OF INSTALLA | 4 | YEARS | 2021-08-25 | Inspect | UK GFE
POWER DISTRIBUTION | DB7 | Distribution Board |  | DB7 4 Yearly Planned Maintenance (Tx A, Level 5) | PD/4Y | POWER DISTRIBUTION:-INSPECT CONDITION OF INSTALLA | 4 | YEARS | 2021-12-07 | Inspect | UK GFE
POWER DISTRIBUTION | DB8 | Distribution Board |  | DB8 4 Yearly Planned Maintenance (Tx A, Level 5) | PD/4Y | POWER DISTRIBUTION:-INSPECT CONDITION OF INSTALLA | 4 | YEARS | 2021-12-07 | Inspect | UK GFE
POWER DISTRIBUTION | DB9 | Distribution Board |  | DB9 4 Yearly Planned Maintenance (Tx A, Level 5) | PD/4Y | POWER DISTRIBUTION:-INSPECT CONDITION OF INSTALLA | 4 | YEARS | 2021-12-07 | Inspect | UK GFE
POWER DISTRIBUTION | DBHE1 | Distribution Board |  | DBHE1 4 Yearly Planned Maintenance | PD/4Y | POWER DISTRIBUTION:-INSPECT CONDITION OF INSTALLA | 4 | YEARS | 2022-08-15 | Inspect | UK GFE
POWER DISTRIBUTION | DBHE2 | Distribution Board |  | DBHE2 4 Yearly Planned Maintenance | PD/4Y | POWER DISTRIBUTION:-INSPECT CONDITION OF INSTALLA | 4 | YEARS | 2022-08-15 | Inspect | UK GFE
POWER DISTRIBUTION | DMTS | Distribution Board |  | DMTS DB 4 Yearly Inspections | PD/4Y | POWER DISTRIBUTION:-INSPECT CONDITION OF INSTALLA | 4 | YEARS | 2022-02-09 | Inspect | UK GFE
POWER DISTRIBUTION | E500 | Distribution Board |  | E500 4 Yearly Planned Maintenance | PD/4Y | POWER DISTRIBUTION:-INSPECT CONDITION OF INSTALLA | 4 | YEARS | 2023-06-28 | Inspect | UK GFE
POWER DISTRIBUTION | E501 | Distribution Board |  | E501 4 Yearly Planned Maintenance | PD/4Y | POWER DISTRIBUTION:-INSPECT CONDITION OF INSTALLA | 4 | YEARS | 2021-02-18 | Inspect | UK GFE
POWER DISTRIBUTION | E502 | Distribution Board |  | E502 4 Yearly Planned Maintenance | PD/4Y | POWER DISTRIBUTION:-INSPECT CONDITION OF INSTALLA | 4 | YEARS | 2023-11-14 | Inspect | UK GFE
POWER DISTRIBUTION | E503 | Distribution Board |  | E503 4 Yearly Planned Maintenance | PD/4Y | POWER DISTRIBUTION:-INSPECT CONDITION OF INSTALLA | 4 | YEARS | 2022-09-27 | Inspect | UK GFE
POWER DISTRIBUTION | EEP7A | Distribution Board |  | EEP7A 4 Yearly Planned Maintenance | PD/4Y | POWER DISTRIBUTION:-INSPECT CONDITION OF INSTALLA | 4 | YEARS | 2021-02-23 | Inspect | UK GFE
POWER DISTRIBUTION | EEP7B | Distribution Board |  | EEP7B 4 Yearly Planned Maintenance | PD/4Y | POWER DISTRIBUTION:-INSPECT CONDITION OF INSTALLA | 4 | YEARS | 2021-02-24 | Inspect | UK GFE
POWER DISTRIBUTION | EPDB1 | Distribution Board |  | EPDB1 4 Yearly Planned Maintenance | PD/4Y | POWER DISTRIBUTION:-INSPECT CONDITION OF INSTALLA | 4 | YEARS | 2022-04-26 | Inspect | UK GFE
POWER DISTRIBUTION | EPDB2 | Distribution Board |  | EPDB2 4 Yearly Planned Maintenance | PD/4Y | POWER DISTRIBUTION:-INSPECT CONDITION OF INSTALLA | 4 | YEARS | 2022-04-26 | Inspect | UK GFE
POWER DISTRIBUTION | EPDB3 | Distribution Board |  | EPDB3 4 Yearly Planned Maintenance | PD/4Y | POWER DISTRIBUTION:-INSPECT CONDITION OF INSTALLA | 4 | YEARS | 2022-04-26 | Inspect | UK GFE
POWER DISTRIBUTION | GHLDB1A | Distribution Board |  | GHLDB1A 4 Yearly Inspection | PD/4Y | POWER DISTRIBUTION:-INSPECT CONDITION OF INSTALLA | 4 | YEARS | 2022-08-23 | Inspect | UK GFE
POWER DISTRIBUTION | HDB1 | Distribution Board |  | HDB1 4 Yearly Planned Maintenance | PD/4Y | POWER DISTRIBUTION:-INSPECT CONDITION OF INSTALLA | 4 | YEARS | 2022-03-24 | Inspect | UK GFE
POWER DISTRIBUTION | HDB2 | Distribution Board |  | Replace HDB2 | PD/4Y | POWER DISTRIBUTION:-INSPECT CONDITION OF INSTALLA | 4 | YEARS | 2022-07-07 | Inspect | UK GFE
POWER DISTRIBUTION | HDB3 | Distribution Board |  | HDB3 4 Yearly Planned Maintenance | PD/4Y | POWER DISTRIBUTION:-INSPECT CONDITION OF INSTALLA | 4 | YEARS | 2020-10-12 | Inspect | UK GFE
POWER DISTRIBUTION | P500 | Distribution Board |  | P500 DB 4 Yearly Planned Maintenance | PD/4Y | POWER DISTRIBUTION:-INSPECT CONDITION OF INSTALLA | 4 | YEARS | 2022-09-27 | Inspect | UK GFE
POWER DISTRIBUTION | PCR | Distribution Board |  | PCR DB 4 yearly Inspections | PD/4Y | POWER DISTRIBUTION:-INSPECT CONDITION OF INSTALLA | 4 | YEARS | 2022-05-05 | Inspect | UK GFE
POWER DISTRIBUTION | R1 | Distribution Board |  | R1 DB 4 Yearly Inspection (CIS Ops) | PD/4Y | POWER DISTRIBUTION:-INSPECT CONDITION OF INSTALLA | 4 | YEARS | 2022-09-27 | Inspect | UK GFE
POWER DISTRIBUTION | R2 | Distribution Board |  | R2 4 Yearly Inspection (CIS Ops) | PD/4Y | POWER DISTRIBUTION:-INSPECT CONDITION OF INSTALLA | 4 | YEARS | 2023-11-15 | Inspect | UK GFE
POWER DISTRIBUTION | R3 | Distribution Board |  | R3 4 Yearly Inspection (UK Dip) | PD/4Y | POWER DISTRIBUTION:-INSPECT CONDITION OF INSTALLA | 4 | YEARS | 2023-05-24 | Inspect | UK GFE
POWER DISTRIBUTION | R4 | Distribution Board |  | R4 DB 4 Yearly Inspection (SOR) | PD/4Y | POWER DISTRIBUTION:-INSPECT CONDITION OF INSTALLA | 4 | YEARS | 2023-06-27 | Inspect | UK GFE
POWER DISTRIBUTION | TA | Distribution Board |  | TA Distribution Board 4 Yearly PM | PD/4Y | POWER DISTRIBUTION:-INSPECT CONDITION OF INSTALLA | 4 | YEARS | 2022-01-20 | Inspect | UK GFE
POWER DISTRIBUTION | TA/B | Distribution Board |  | TA/B Distribution Board 4 Yearly PM | PD/4Y | POWER DISTRIBUTION:-INSPECT CONDITION OF INSTALLA | 4 | YEARS | 2022-01-20 | Inspect | UK GFE
POWER DISTRIBUTION | TB | Distribution Board |  | TB Distribution Board 4 Yearly PM | PD/4Y | POWER DISTRIBUTION:-INSPECT CONDITION OF INSTALLA | 4 | YEARS | 2022-01-20 | Inspect | UK GFE
POWER DISTRIBUTION | TOTS | Distribution Board |  | TOTS Distribution Board 4 Yearly PM | PD/4Y | POWER DISTRIBUTION:-INSPECT CONDITION OF INSTALLA | 4 | YEARS | 2022-01-20 | Inspect | UK GFE
POWER DISTRIBUTION | UKRED | Distribution Board |  | UK RED Distribution Board 4 Yearly PM | PD/4Y | POWER DISTRIBUTION:-INSPECT CONDITION OF INSTALLA | 4 | YEARS | 2022-01-20 | Inspect | UK GFE
POWER DISTRIBUTION | DSCUPSA | DSC UPS |  | DSC UPS A Planned Maintenance | BU/M | BATTERY AND UPS INSTALLATION:-UPS-1 AND UPS-2:- I | 1 | MONTHS | 2024-01-09 | Service | UK GFE
POWER DISTRIBUTION | DSCUPSB | DSC UPS |  | DSC UPS B Planned Maintenance | BU/M | BATTERY AND UPS INSTALLATION:-UPS-1 AND UPS-2:- I | 1 | MONTHS | 2024-01-09 | Service | UK GFE
POWER DISTRIBUTION | DSCUPSC | DSC UPS |  | DSC UPS C Planned Maintenance | BU/M | BATTERY AND UPS INSTALLATION:-UPS-1 AND UPS-2:- I | 1 | MONTHS | 2024-01-09 | Service | UK GFE
POWER DISTRIBUTION | DSCUPSD | DSC UPS |  | DSC UPS D Planned Maintenance | BU/M | BATTERY AND UPS INSTALLATION:-UPS-1 AND UPS-2:- I | 1 | MONTHS | 2024-01-09 | Service | UK GFE
POWER DISTRIBUTION | DSCUPSE | DSC UPS |  | DSC UPS E Planned Maintenance | BU/M | BATTERY AND UPS INSTALLATION:-UPS-1 AND UPS-2:- I | 1 | MONTHS | 2024-01-09 | Service | UK GFE
POWER DISTRIBUTION | S1-VT-A | DSS S1 Bus A VT |  | DSS S1 Bus A VT 4 Yearly Planned Maintenance | HV/4Y-B | HIGH VOLTAGE SWITCHGEARWHERE FITTED INSPECT, CLE | 4 | YEARS | 2021-01-27 | Inspect and Clean | UK GFE
POWER DISTRIBUTION | S1-VT-B | DSS S1 Bus B VT |  | DSS S1 Bus B VT 4 Yearly Planned Maintenance | HV/4Y-B | HIGH VOLTAGE SWITCHGEARWHERE FITTED INSPECT, CLE | 4 | YEARS | 2021-04-15 | Inspect and Clean | UK GFE
POWER DISTRIBUTION | S1-VT-C | DSS S1 Bus C VT |  | DSS S1 Bus C VT 4 Yearly Planned Maintenance | HV/4Y-B | HIGH VOLTAGE SWITCHGEARWHERE FITTED INSPECT, CLE | 4 | YEARS | 2020-12-15 | Inspect and Clean | UK GFE
POWER DISTRIBUTION | S1-BUS-A | DSS S1 Bus Section A |  | DSS S1 Bus Section A 4 Yearly Planned Maintenance | HV/4Y-B | HIGH VOLTAGE SWITCHGEARWHERE FITTED INSPECT, CLE | 4 | YEARS | 2021-01-27 | Inspect and Clean | UK GFE
POWER DISTRIBUTION | S1-BUS-B | DSS S1 Bus Section B |  | DSS S1 Bus Section B 4 Yearly Planned Maintenance | HV/4Y-B | HIGH VOLTAGE SWITCHGEARWHERE FITTED INSPECT, CLE | 4 | YEARS | 2021-04-15 | Inspect and Clean | UK GFE
POWER DISTRIBUTION | S1-BUS-C | DSS S1 Bus Section C |  | DSS S1 Bus Section C 4 Yearly Planned Maintenance | HV/4Y-B | HIGH VOLTAGE SWITCHGEARWHERE FITTED INSPECT, CLE | 4 | YEARS | 2020-12-15 | Inspect and Clean | UK GFE
POWER DISTRIBUTION | SH1-VT-A | DSS SH1 Bus A VT |  | DSS SH1 Bus A VT 4 Yearly Planned Maintenance | HV/4Y-B | HIGH VOLTAGE SWITCHGEARWHERE FITTED INSPECT, CLE | 4 | YEARS | 2020-01-21 | Inspect and Clean | UK GFE
POWER DISTRIBUTION | SH1-BUSA | DSS SH1 Bus Section A |  | DSS SH1 Bus Section A 4 Yearly Planned Maintenance | HV/4Y-B | HIGH VOLTAGE SWITCHGEARWHERE FITTED INSPECT, CLE | 4 | YEARS | 2020-01-21 | Inspect and Clean | UK GFE
POWER DISTRIBUTION | EMCC1 | Emergency Motor Control Centre No.1 |  | EMCC1 4 Yearly Inspections | PD/4Y | POWER DISTRIBUTION:-INSPECT CONDITION OF INSTALLA | 4 | YEARS | 2023-04-18 | Inspect | UK GFE
POWER DISTRIBUTION | EBP1 | External Bypass Panel |  | EBP1 4 Yearly Planned Maintenance | PD/4Y | POWER DISTRIBUTION:-INSPECT CONDITION OF INSTALLA | 4 | YEARS | 2023-08-22 | Inspect | UK GFE
POWER DISTRIBUTION | EBP2 | External Bypass Panel |  | EBP2 4 Yearly Planned Maintenance | PD/4Y | POWER DISTRIBUTION:-INSPECT CONDITION OF INSTALLA | 4 | YEARS | 2023-10-23 | Inspect | UK GFE
POWER DISTRIBUTION | MCC-1 | Motor Control Centre |  | MCC1 4 Yearly inspection | PD/4Y | POWER DISTRIBUTION:-INSPECT CONDITION OF INSTALLA | 4 | YEARS | 2022-08-18 | Inspect | UK GFE
POWER DISTRIBUTION | MCC2 | Motor Control Centre |  | MCC2 4 Yearly inspection | PD/4Y | POWER DISTRIBUTION:-INSPECT CONDITION OF INSTALLA | 4 | YEARS | 2022-11-02 | Inspect | UK GFE
POWER DISTRIBUTION | MCC3 | Motor Control Centre |  | MCC3 4 Yearly inspection | PD/4Y | POWER DISTRIBUTION:-INSPECT CONDITION OF INSTALLA | 4 | YEARS | 2022-04-19 | Inspect | UK GFE
POWER DISTRIBUTION | MCC4 | Motor Control Centre |  | MCC4 4 Yearly inspection | PD/4Y | POWER DISTRIBUTION:-INSPECT CONDITION OF INSTALLA | 4 | YEARS | 2022-04-05 | Inspect | UK GFE
POWER DISTRIBUTION | MCC501 | Motor Control Centre |  | MCC-501 4 Yearly inspection | PD/4Y | POWER DISTRIBUTION:-INSPECT CONDITION OF INSTALLA | 4 | YEARS | 2021-07-27 | Inspect | UK GFE
POWER DISTRIBUTION | MCC502 | Motor Control Centre |  | MCC-502 4 Yearly inspection | PD/4Y | POWER DISTRIBUTION:-INSPECT CONDITION OF INSTALLA | 4 | YEARS | 2022-05-17 | Inspect | UK GFE
POWER DISTRIBUTION | MCC503 | Motor Control Centre |  | MCC-503 4 Yearly inspection | PD/4Y | POWER DISTRIBUTION:-INSPECT CONDITION OF INSTALLA | 4 | YEARS | 2023-09-19 | Inspect | UK GFE
POWER DISTRIBUTION | MCCES501 | Motor Control Centre |  | MCC-ESS501 4 Yearly inspection | PD/4Y | POWER DISTRIBUTION:-INSPECT CONDITION OF INSTALLA | 4 | YEARS | 2022-09-21 | Inspect | UK GFE
POWER DISTRIBUTION | MCCES502 | Motor Control Centre |  | MCC-ESS502 4 Yearly inspection | PD/4Y | POWER DISTRIBUTION:-INSPECT CONDITION OF INSTALLA | 4 | YEARS | 2020-09-22 | Inspect | UK GFE
POWER DISTRIBUTION | MCCPP1 | Motor Control Centre |  | MCCPP1 4 Yearly inspection | PD/4Y | POWER DISTRIBUTION:-INSPECT CONDITION OF INSTALLA | 4 | YEARS | 2021-03-24 | Inspect | UK GFE
POWER DISTRIBUTION | MCCPP2 | Motor Control Centre |  | MCCPP2 4 Yearly inspection | PD/4Y | POWER DISTRIBUTION:-INSPECT CONDITION OF INSTALLA | 4 | YEARS | 2021-03-23 | Inspect | UK GFE
POWER DISTRIBUTION | OLI/3AI | Off Load Isolator |  | Off-Load Isolator 52/3AI 2 Yearly PM | HV/2Y | HIGH VOLTAGE SWITCHGEAR:-INSPECT SERVICE & CLEAN | 2 | YEARS | 2023-11-09 | Service | UK GFE
POWER DISTRIBUTION | OLI/3BI | Off Load Isolator |  | Off-Load Isolator 52/3BI 2 Yearly PM | HV/2Y | HIGH VOLTAGE SWITCHGEAR:-INSPECT SERVICE & CLEAN | 2 | YEARS | 2023-08-23 | Service | UK GFE
POWER DISTRIBUTION | OLI/4AI | Off Load Isolator |  | Off-Load Isolator 52/4AI 2 Yearly PM | HV/2Y | HIGH VOLTAGE SWITCHGEAR:-INSPECT SERVICE & CLEAN | 2 | YEARS | 2023-11-15 | Service | UK GFE
POWER DISTRIBUTION | OLI/4BI | Off Load Isolator |  | Off-Load Isolator 52/4BI 2 Yearly PM | HV/2Y | HIGH VOLTAGE SWITCHGEAR:-INSPECT SERVICE & CLEAN | 2 | YEARS | 2023-10-24 | Service | UK GFE
POWER DISTRIBUTION | OLI/4CI | Off Load Isolator |  | Off-Load Isolator 52/4CI 2 Yearly PM | HV/2Y | HIGH VOLTAGE SWITCHGEAR:-INSPECT SERVICE & CLEAN | 2 | YEARS | 2022-04-27 | Service | UK GFE
POWER DISTRIBUTION | OLI/5AI | Off Load Isolator |  | OLI 52/5AI Annual Planned Maintenance | HV/2Y | HIGH VOLTAGE SWITCHGEAR:-INSPECT SERVICE & CLEAN | 2 | YEARS | 2023-06-13 | Service | UK GFE
POWER DISTRIBUTION | OLI/5BI | Off Load Isolator |  | OLI 52/5BI Annual Planned Maintenance | HV/2Y | HIGH VOLTAGE SWITCHGEAR:-INSPECT SERVICE & CLEAN | 2 | YEARS | 2023-06-14 | Service | UK GFE
POWER DISTRIBUTION | OLI/6A | Off Load Isolator |  | OLI 6AI 2 Yearly Planned Maintenance | HV/2Y | HIGH VOLTAGE SWITCHGEAR:-INSPECT SERVICE & CLEAN | 2 | YEARS | 2023-04-24 | Service | UK GFE
POWER DISTRIBUTION | OLI/6BI | Off Load Isolator |  | OLI 6BI 2 Yearly Planned Maintenance | HV/2Y | HIGH VOLTAGE SWITCHGEAR:-INSPECT SERVICE & CLEAN | 2 | YEARS | 2023-09-26 | Service | UK GFE
POWER DISTRIBUTION | OLI/6CI | Off Load Isolator |  | OLI 6CI 2 Yearly Planned Maintenance | HV/2Y | HIGH VOLTAGE SWITCHGEAR:-INSPECT SERVICE & CLEAN | 2 | YEARS | 2020-06-23 | Service | UK GFE
POWER DISTRIBUTION | RF17 | RFI Filter |  | RF17 4 Yearly Inspections (Leve 3 Core Area) | EC/4Y | EMP SHIELDED CABINETS:CONDUCT DETAILED EXAMINATI | 4 | YEARS | 2022-01-20 | Inspect | UK GFE
POWER DISTRIBUTION | RF5 | RFI Filter |  | RF5 4 Yearly Inspections (Leve 3 Core Area) | EC/4Y | EMP SHIELDED CABINETS:CONDUCT DETAILED EXAMINATI | 4 | YEARS | 2022-01-21 | Inspect | UK GFE
POWER DISTRIBUTION | RF6 | RFI Filter |  | RF6 4 Yearly Inspections (Leve 3 Core Area) | EC/4Y | EMP SHIELDED CABINETS:CONDUCT DETAILED EXAMINATI | 4 | YEARS | 2022-01-21 | Inspect | UK GFE
POWER DISTRIBUTION | RF7 | RFI Filter |  | RF7 4 Yearly Inspections (Leve 3 Core Area) | EC/4Y | EMP SHIELDED CABINETS:CONDUCT DETAILED EXAMINATI | 4 | YEARS | 2022-01-20 | Inspect | UK GFE
POWER DISTRIBUTION | UPS-PRMC | SPE Prismic UPS |  | Prismic UPS E Planned Maintenance | BU/M | BATTERY AND UPS INSTALLATION:-UPS-1 AND UPS-2:- I | 1 | MONTHS | 2023-12-06 | Service | UK GFE
POWER DISTRIBUTION | SPE-BUS | SPE Sub Station |  | Connect & disconnect load bank for SPE test run | SP/2M | Conduct on load test, and annual shutdown tests | 2 | MONTHS | 2023-09-28 | Inspect | UK GFE
POWER DISTRIBUTION | SPE-BUS | SPE Sub Station |  | Connect & disconnect load bank for SPE test run - Re-planned Week 2 | SP/2M | Conduct on load test, and annual shutdown tests | 2 | MONTHS | 2023-09-28 | Inspect | UK GFE
POWER DISTRIBUTION | SPE-BUS | SPE Sub Station |  | DSS SPE 4 Yearly Bus Inspection | HV/4Y-B | HIGH VOLTAGE SWITCHGEARWHERE FITTED INSPECT, CLE | 4 | YEARS | 2021-09-29 | Inspect and Clean | UK GFE
POWER DISTRIBUTION | STS1 | Static Transfer Switch |  | STS-1 Annual Planned Maintenance | LV/Y | LOW VOLTAGE SWITCHGEAR:-INSPECT, SERVICE AND CLEA | 1 | YEARS | 2021-09-15 | Service | UK GFE
POWER DISTRIBUTION | STS2 | Static Transfer Switch |  | STS-2 Annual Planned Maintenance | LV/Y | LOW VOLTAGE SWITCHGEAR:-INSPECT, SERVICE AND CLEA | 1 | YEARS | 2021-09-15 | Service | UK GFE
POWER DISTRIBUTION | PPSDB1 | Sub Distribution Board |  | PPSDB1 4 Yearly Planned Maintenance (Mezzanine) | PD/4Y | POWER DISTRIBUTION:-INSPECT CONDITION OF INSTALLA | 4 | YEARS | 2023-08-22 | Inspect | UK GFE
POWER DISTRIBUTION | PPSDB2 | Sub Distribution Board |  | PPSDB2 4 Yearly Planned Maintenance (Mezzanine) | PD/4Y | POWER DISTRIBUTION:-INSPECT CONDITION OF INSTALLA | 4 | YEARS | 2023-10-23 | Inspect | UK GFE
POWER DISTRIBUTION | SDB1 | Sub Distribution Board |  | SDB1 4 Yearly Planned Maintenance | PD/4Y | POWER DISTRIBUTION:-INSPECT CONDITION OF INSTALLA | 4 | YEARS | 2022-07-20 | Inspect | UK GFE
POWER DISTRIBUTION | SDB10 | Sub Distribution Board |  | SDB10 4 Yearly Planned Maintenance | PD/4Y | POWER DISTRIBUTION:-INSPECT CONDITION OF INSTALLA | 4 | YEARS | 2021-07-01 | Inspect | UK GFE
POWER DISTRIBUTION | SDB11 | Sub Distribution Board |  | SDB11 4 Yearly Planned Maintenance | PD/4Y | POWER DISTRIBUTION:-INSPECT CONDITION OF INSTALLA | 4 | YEARS | 2021-07-01 | Inspect | UK GFE
POWER DISTRIBUTION | SDB12 | Sub Distribution Board |  | SDB12 4 Yearly Planned Maintenance | PD/4Y | POWER DISTRIBUTION:-INSPECT CONDITION OF INSTALLA | 4 | YEARS | 2021-07-01 | Inspect | UK GFE
POWER DISTRIBUTION | SDB15 | Sub Distribution Board |  | Anti-Icing DBs fed from SDB15 4 Yearly PM | PD/4Y | POWER DISTRIBUTION:-INSPECT CONDITION OF INSTALLA | 4 | YEARS | 2020-10-14 | Inspect | UK GFE
POWER DISTRIBUTION | SDB16 | Sub Distribution Board |  | Anti-Icing DBs fed from SDB16 4 Yearly PM | PD/4Y | POWER DISTRIBUTION:-INSPECT CONDITION OF INSTALLA | 4 | YEARS | 2020-07-07 | Inspect | UK GFE
POWER DISTRIBUTION | SDB17 | Sub Distribution Board |  | Anti-Icing DBs fed from SDB17 4 Yearly PM | PD/4Y | POWER DISTRIBUTION:-INSPECT CONDITION OF INSTALLA | 4 | YEARS | 2023-06-07 | Inspect | UK GFE
POWER DISTRIBUTION | SDB18 | Sub Distribution Board |  | Anti-Icing DBs fed from SDB18 4 Yearly PM | PD/4Y | POWER DISTRIBUTION:-INSPECT CONDITION OF INSTALLA | 4 | YEARS | 2023-06-08 | Inspect | UK GFE
POWER DISTRIBUTION | SDB19 | Sub Distribution Board |  | SDB19 4 Yearly Planned Maintenance | PD/4Y | POWER DISTRIBUTION:-INSPECT CONDITION OF INSTALLA | 4 | YEARS | 2021-12-01 | Inspect | UK GFE
POWER DISTRIBUTION | SDB2 | Sub Distribution Board |  | SDB2 4 Yearly Planned Maintenance | PD/4Y | POWER DISTRIBUTION:-INSPECT CONDITION OF INSTALLA | 4 | YEARS | 2022-07-20 | Inspect | UK GFE
POWER DISTRIBUTION | SDB20 | Sub Distribution Board |  | SDB20 4 Yearly PM | PD/4Y | POWER DISTRIBUTION:-INSPECT CONDITION OF INSTALLA | 4 | YEARS | 2021-07-28 | Inspect | UK GFE
POWER DISTRIBUTION | SDB23 | Sub Distribution Board |  | SDB23 4 Yearly PM | PD/4Y | POWER DISTRIBUTION:-INSPECT CONDITION OF INSTALLA | 4 | YEARS | 2022-09-27 | Inspect | UK GFE
POWER DISTRIBUTION | SDB25 | Sub Distribution Board |  | SDB 25 4 Yearly PM | PD/4Y | POWER DISTRIBUTION:-INSPECT CONDITION OF INSTALLA | 4 | YEARS | 2023-03-25 | Inspect | UK GFE
POWER DISTRIBUTION | SDB3 | Sub Distribution Board |  | SDB3 4 Yearly Planned Maintenance | PD/4Y | POWER DISTRIBUTION:-INSPECT CONDITION OF INSTALLA | 4 | YEARS | 2022-07-20 | Inspect | UK GFE
POWER DISTRIBUTION | SDB4 | Sub Distribution Board |  | SDB4 4 Yearly Planned Maintenance | PD/4Y | POWER DISTRIBUTION:-INSPECT CONDITION OF INSTALLA | 4 | YEARS | 2022-07-26 | Inspect | UK GFE
POWER DISTRIBUTION | SDB5 | Sub Distribution Board |  | SDB5 4 Yearly Planned Maintenance | PD/4Y | POWER DISTRIBUTION:-INSPECT CONDITION OF INSTALLA | 4 | YEARS | 2022-03-16 | Inspect | UK GFE
POWER DISTRIBUTION | SDB6 | Sub Distribution Board |  | SDB6 4 Yearly Planned Maintenance | PD/4Y | POWER DISTRIBUTION:-INSPECT CONDITION OF INSTALLA | 4 | YEARS | 2022-03-16 | Inspect | UK GFE
POWER DISTRIBUTION | SDB7 | Sub Distribution Board |  | SDB7 4 Yearly Planned Maintenance | PD/4Y | POWER DISTRIBUTION:-INSPECT CONDITION OF INSTALLA | 4 | YEARS | 2022-03-16 | Inspect | UK GFE
POWER DISTRIBUTION | SDB8 | Sub Distribution Board |  | SDB8 4 Yearly Planned Maintenance | PD/4Y | POWER DISTRIBUTION:-INSPECT CONDITION OF INSTALLA | 4 | YEARS | 2022-03-17 | Inspect | UK GFE
POWER DISTRIBUTION | SDB9 | Sub Distribution Board |  | SDB9 4 Yearly Planned Maintenance | PD/4Y | POWER DISTRIBUTION:-INSPECT CONDITION OF INSTALLA | 4 | YEARS | 2021-07-01 | Inspect | UK GFE
POWER DISTRIBUTION | SDBES500 | Sub Distribution Board |  | SDBESS500 4 Yearly Planned Maintenance | PD/4Y | POWER DISTRIBUTION:-INSPECT CONDITION OF INSTALLA | 4 | YEARS | 2023-06-28 | Inspect | UK GFE
POWER DISTRIBUTION | TR21 | Transformer |  | TR21 2 Yearly Preventative Maintenance | TR/2Y | TRANSFORMERS:-INSPECT, SERVICE AND TEST.REFER TO | 2 | YEARS | 2022-01-21 | Service | UK GFE
POWER DISTRIBUTION | TR22 | Transformer |  | TR22 2 Yearly Preventative Maintenance | TR/2Y | TRANSFORMERS:-INSPECT, SERVICE AND TEST.REFER TO | 2 | YEARS | 2022-01-21 | Service | UK GFE
POWER DISTRIBUTION | TR25 | Transformer |  | TR25 2 Yearly Preventative Maintenance | TR/2Y | TRANSFORMERS:-INSPECT, SERVICE AND TEST.REFER TO | 2 | YEARS | 2022-01-20 | Service | UK GFE
POWER DISTRIBUTION | TR26 | Transformer |  | TR26 2 Yearly Preventative Maintenance | TR/2Y | TRANSFORMERS:-INSPECT, SERVICE AND TEST.REFER TO | 2 | YEARS | 2022-03-22 | Service | UK GFE
POWER DISTRIBUTION | TR27 | Transformer |  | TR27 2 Yearly Preventative Maintenance | TR/2Y | TRANSFORMERS:-INSPECT, SERVICE AND TEST.REFER TO | 2 | YEARS | 2022-03-22 | Service | UK GFE
POWER DISTRIBUTION | TX10 | Transformer |  | TX10 2 Yearly Preventative Maintenance | TR/2Y | TRANSFORMERS:-INSPECT, SERVICE AND TEST.REFER TO | 2 | YEARS | 2021-03-17 | Service | UK GFE
POWER DISTRIBUTION | TX11 | Transformer |  | TX11 2 Yearly Preventative Maintenance | TR/2Y | TRANSFORMERS:-INSPECT, SERVICE AND TEST.REFER TO | 2 | YEARS | 2021-03-17 | Service | UK GFE
POWER DISTRIBUTION | TX12 | Transformer |  | TX12 2 Yearly Preventative Maintenance | TR/2Y | TRANSFORMERS:-INSPECT, SERVICE AND TEST.REFER TO | 2 | YEARS | 2023-04-24 | Service | UK GFE
POWER DISTRIBUTION | TX13 | Transformer |  | TX13 2 Yearly Preventative Maintenance | TR/2Y | TRANSFORMERS:-INSPECT, SERVICE AND TEST.REFER TO | 2 | YEARS | 2023-04-24 | Service | UK GFE
POWER DISTRIBUTION | TX14 | Transformer |  | TX14 2 Yearly Preventative Maintenance | TR/2Y | TRANSFORMERS:-INSPECT, SERVICE AND TEST.REFER TO | 2 | YEARS | 2023-04-24 | Service | UK GFE
POWER DISTRIBUTION | TX3A | Transformer |  | TX3A 2 Yearly Planned Maintenance | TR/2Y | TRANSFORMERS:-INSPECT, SERVICE AND TEST.REFER TO | 2 | YEARS | 2023-11-09 | Service | UK GFE
POWER DISTRIBUTION | TX3B | Transformer |  | TX3B 2 Yearly Planned Maintenance | TR/2Y | TRANSFORMERS:-INSPECT, SERVICE AND TEST.REFER TO | 2 | YEARS | 2023-08-23 | Service | UK GFE
POWER DISTRIBUTION | TX4A | Transformer |  | TX4A 2 Yearly Planned Maintenance | TR/2Y | TRANSFORMERS:-INSPECT, SERVICE AND TEST.REFER TO | 2 | YEARS | 2023-11-15 | Service | UK GFE
POWER DISTRIBUTION | TX4B | Transformer |  | TX4B 2 Yearly Planned Maintenance | TR/2Y | TRANSFORMERS:-INSPECT, SERVICE AND TEST.REFER TO | 2 | YEARS | 2023-10-24 | Service | UK GFE
POWER DISTRIBUTION | TX4C | Transformer |  | TX4C 2 Yearly Planned Maintenance | TR/2Y | TRANSFORMERS:-INSPECT, SERVICE AND TEST.REFER TO | 2 | YEARS | 2022-04-27 | Service | UK GFE
POWER DISTRIBUTION | TX5A | Transformer |  | TX5A 2 Yearly Planned Maintenance | TR/2Y | TRANSFORMERS:-INSPECT, SERVICE AND TEST.REFER TO | 2 | YEARS | 2023-06-13 | Service | UK GFE
POWER DISTRIBUTION | TX5B | Transformer |  | TX5B 2 Yearly Planned Maintenance | TR/2Y | TRANSFORMERS:-INSPECT, SERVICE AND TEST.REFER TO | 2 | YEARS | 2023-06-14 | Service | UK GFE
POWER DISTRIBUTION | TX6 | Transformer |  | TX6 2 Yearly PM | TR/2Y | TRANSFORMERS:-INSPECT, SERVICE AND TEST.REFER TO | 2 | YEARS | 2023-08-22 | Service | UK GFE
POWER DISTRIBUTION | TX6A | Transformer |  | TX6A 2 Yearly Inspections | TR/2Y | TRANSFORMERS:-INSPECT, SERVICE AND TEST.REFER TO | 2 | YEARS | 2023-04-24 | Service | UK GFE
POWER DISTRIBUTION | TX6B | Transformer |  | TX6B 2 Yearly Inspections | TR/2Y | TRANSFORMERS:-INSPECT, SERVICE AND TEST.REFER TO | 2 | YEARS | 2023-09-26 | Service | UK GFE
POWER DISTRIBUTION | TX6C | Transformer |  | TX6C 2 Yearly Inspections | TR/2Y | TRANSFORMERS:-INSPECT, SERVICE AND TEST.REFER TO | 2 | YEARS | 2020-06-23 | Service | UK GFE
POWER DISTRIBUTION | TX7 | Transformer |  | TX7 2 yearly PM | TR/2Y | TRANSFORMERS:-INSPECT, SERVICE AND TEST.REFER TO | 2 | YEARS | 2023-10-23 | Service | UK GFE
POWER DISTRIBUTION | TXLB | Transformer, Load Bank |  | Load Bank Transformer Yearly Planned Maintenance | TR/1Y | TRANSFORMERS:-REPLACE BREATHER & INSPECT | 1 | YEARS | 2023-09-28 | Inspect | UK GFE
POWER DISTRIBUTION | UPS1 | Uninterruptable Power Supply |  | UPS1 Annual Planned Maintenance | BU/Y | BATTERY AND UPS INSTALLATION:-STATION, UPS-1, UPS | 1 | YEARS | 2023-10-06 | Service | UK GFE
POWER DISTRIBUTION | UPS1 | Uninterruptable Power Supply |  | UPS1 Battery clean | BU/3M | BATTERY AND UPS INSTALLATION:-STATION, UNITER AND | 3 | MONTHS | 2023-11-27 | Service | UK GFE
POWER DISTRIBUTION | UPS2 | Uninterruptable Power Supply |  | UPS2 Annual Planned Maintenance | BU/Y | BATTERY AND UPS INSTALLATION:-STATION, UPS-1, UPS | 1 | YEARS | 2023-10-06 | Service | UK GFE
POWER DISTRIBUTION | UPS2 | Uninterruptable Power Supply |  | UPS2 Battery clean | BU/3M | BATTERY AND UPS INSTALLATION:-STATION, UNITER AND | 3 | MONTHS | 2023-11-27 | Service | UK GFE
POWER DISTRIBUTION | UPS3 | Uninterruptable Power Supply |  | UPS3 Annual Planned Maintenance | BU/Y | BATTERY AND UPS INSTALLATION:-STATION, UPS-1, UPS | 12 | MONTHS | 2023-10-17 | Service | UK GFE
POWER DISTRIBUTION | VCB/1A | Vacuum Circuit Breaker |  | VCB 52/1A 4 yearly Planned Maintenance | HV/4Y | HIGH VOLTAGE SWITCHGEAR:-CARRY OUT SECONDARY INJE | 4 | YEARS | 2023-05-12 | Service | UK GFE
POWER DISTRIBUTION | VCB/1A | Vacuum Circuit Breaker |  | VCB 52/1A Annual Planned Maintenance | HV/Y | HIGH VOLTAGE SWITCHGEAR:-INSPECT SERVICE & CLEAN | 1 | YEARS | 2023-05-09 | Service | UK GFE
POWER DISTRIBUTION | VCB/1B | Vacuum Circuit Breaker |  | VCB 52/1B 4 yearly Planned Maintenance | HV/4Y | HIGH VOLTAGE SWITCHGEAR:-CARRY OUT SECONDARY INJE | 4 | YEARS | 2023-05-11 | Service | UK GFE
POWER DISTRIBUTION | VCB/1B | Vacuum Circuit Breaker |  | VCB 52/1B Annual Planned Maintenance | HV/Y | HIGH VOLTAGE SWITCHGEAR:-INSPECT SERVICE & CLEAN | 1 | YEARS | 2023-05-11 | Service | UK GFE
POWER DISTRIBUTION | VCB/1BC | Vacuum Circuit Breaker |  | VCB 52/1BC 4 Yearly Planned Maintenance | HV/4Y | HIGH VOLTAGE SWITCHGEAR:-CARRY OUT SECONDARY INJE | 4 | YEARS | 2023-05-04 | Service | UK GFE
POWER DISTRIBUTION | VCB/1BC | Vacuum Circuit Breaker |  | VCB 52/1BC Annual Planned Maintenance | HV/Y | HIGH VOLTAGE SWITCHGEAR:-INSPECT SERVICE & CLEAN | 1 | YEARS | 2023-05-04 | Service | UK GFE
POWER DISTRIBUTION | VCB/2A | Vacuum Circuit Breaker |  | VCB 52/2A Annual Planned Maintenance | HV/Y | HIGH VOLTAGE SWITCHGEAR:-INSPECT SERVICE & CLEAN | 1 | YEARS | 2021-08-24 | Service | UK GFE
POWER DISTRIBUTION | VCB/2B | Vacuum Circuit Breaker |  | VCB 52/2B 4 Yearly Planned Maintenance | HV/4Y | HIGH VOLTAGE SWITCHGEAR:-CARRY OUT SECONDARY INJE | 4 | YEARS | 2020-10-29 | Service | UK GFE
POWER DISTRIBUTION | VCB/2B | Vacuum Circuit Breaker |  | VCB 52/2B Annual Planned Maintenance | HV/Y | HIGH VOLTAGE SWITCHGEAR:-INSPECT SERVICE & CLEAN | 1 | YEARS | 2023-05-31 | Service | UK GFE
POWER DISTRIBUTION | VCB/2BC | Vacuum Circuit Breaker |  | VCB 52/2BC Annual Planned Maintenance | HV/Y | HIGH VOLTAGE SWITCHGEAR:-INSPECT SERVICE & CLEAN | 1 | YEARS | 2022-06-27 | Service | UK GFE
POWER DISTRIBUTION | VCB/3A | Vacuum Circuit Breaker |  | VCB 52/3A 4 Yearly Planned Maintenance | HV/4Y | HIGH VOLTAGE SWITCHGEAR:-CARRY OUT SECONDARY INJE | 4 | YEARS | 2021-08-24 | Service | UK GFE
POWER DISTRIBUTION | VCB/3A | Vacuum Circuit Breaker |  | VCB 52/3A Annual Planned Maintenance | HV/Y | HIGH VOLTAGE SWITCHGEAR:-INSPECT SERVICE & CLEAN | 1 | YEARS | 2023-11-09 | Service | UK GFE
POWER DISTRIBUTION | VCB/3B | Vacuum Circuit Breaker |  | VCB 52/3B 4 Yearly Planned Maintenance | HV/4Y | HIGH VOLTAGE SWITCHGEAR:-CARRY OUT SECONDARY INJE | 4 | YEARS | 2021-07-29 | Service | UK GFE
POWER DISTRIBUTION | VCB/3B | Vacuum Circuit Breaker |  | VCB 52/3B Annual Planned Maintenance | HV/Y | HIGH VOLTAGE SWITCHGEAR:-INSPECT SERVICE & CLEAN | 1 | YEARS | 2023-08-23 | Service | US Equipment
POWER DISTRIBUTION | VCB/3BC | Vacuum Circuit Breaker |  | VCB 52/3BC 4 Yearly Planned Maintenance | HV/4Y | HIGH VOLTAGE SWITCHGEAR:-CARRY OUT SECONDARY INJE | 4 | YEARS | 2023-05-23 | Service | US Equipment
POWER DISTRIBUTION | VCB/3BC | Vacuum Circuit Breaker |  | VCB 52/3BC Annual Planned Maintenance | HV/Y | HIGH VOLTAGE SWITCHGEAR:-INSPECT SERVICE & CLEAN | 1 | YEARS | 2023-05-23 | Service | US Equipment
POWER DISTRIBUTION | VCB/4A | Vacuum Circuit Breaker |  | VCB 52/4A 4 Yearly Planned Maintenance | HV/4Y | HIGH VOLTAGE SWITCHGEAR:-CARRY OUT SECONDARY INJE | 4 | YEARS | 2021-08-24 | Service | US Equipment
POWER DISTRIBUTION | VCB/4A | Vacuum Circuit Breaker |  | VCB 52/4A Annual Planned Maintenance | HV/Y | HIGH VOLTAGE SWITCHGEAR:-INSPECT SERVICE & CLEAN | 1 | YEARS | 2023-11-15 | Service | US Equipment
POWER DISTRIBUTION | VCB/4B | Vacuum Circuit Breaker |  | VCB 52/4B 4 Yearly Planned Maintenance | HV/4Y | HIGH VOLTAGE SWITCHGEAR:-CARRY OUT SECONDARY INJE | 4 | YEARS | 2023-10-24 | Service | US Equipment
POWER DISTRIBUTION | VCB/4B | Vacuum Circuit Breaker |  | VCB 52/4B Annual Planned Maintenance | HV/Y | HIGH VOLTAGE SWITCHGEAR:-INSPECT SERVICE & CLEAN | 1 | YEARS | 2023-10-24 | Service | UK GFE
POWER DISTRIBUTION | VCB/4C | Vacuum Circuit Breaker |  | VCB 52/4C 4 Yearly Planned Maintenance | HV/4Y | HIGH VOLTAGE SWITCHGEAR:-CARRY OUT SECONDARY INJE | 4 | YEARS | 2023-05-23 | Service | UK GFE
POWER DISTRIBUTION | VCB/4C | Vacuum Circuit Breaker |  | VCB 52/4C Annual Planned Maintenance | HV/Y | HIGH VOLTAGE SWITCHGEAR:-INSPECT SERVICE & CLEAN | 1 | YEARS | 2023-05-23 | Service | UK GFE
POWER DISTRIBUTION | VCB/6A | Vacuum Circuit Breaker |  | VCB 52/6A 4 Yearly Planned Maintenance | HV/4Y | HIGH VOLTAGE SWITCHGEAR:-CARRY OUT SECONDARY INJE | 4 | YEARS | 2021-08-04 | Service | UK GFE
POWER DISTRIBUTION | VCB/6A | Vacuum Circuit Breaker |  | VCB 52/6A Annual Planned Maintenance | HV/Y | HIGH VOLTAGE SWITCHGEAR:-INSPECT SERVICE & CLEAN | 1 | YEARS | 2023-06-29 | Service | UK GFE
POWER DISTRIBUTION | VCB/6B | Vacuum Circuit Breaker |  | VCB 52/6B 4 Yearly Planned Maintenance | HV/4Y | HIGH VOLTAGE SWITCHGEAR:-CARRY OUT SECONDARY INJE | 4 | YEARS | 2023-02-20 | Service | UK GFE
POWER DISTRIBUTION | VCB/6B | Vacuum Circuit Breaker |  | VCB 52/6B Annual Planned Maintenance | HV/Y | HIGH VOLTAGE SWITCHGEAR:-INSPECT SERVICE & CLEAN | 1 | YEARS | 2023-02-20 | Service | UK GFE
POWER DISTRIBUTION | VCB/6C | Vacuum Circuit Breaker |  | VCB 52/6C 4 Yearly Planned Maintenance | HV/4Y | HIGH VOLTAGE SWITCHGEAR:-CARRY OUT SECONDARY INJE | 4 | YEARS | 2021-10-21 | Service | UK GFE
POWER DISTRIBUTION | VCB/6C | Vacuum Circuit Breaker |  | VCB 52/6C Annual Planned Maintenance | HV/Y | HIGH VOLTAGE SWITCHGEAR:-INSPECT SERVICE & CLEAN | 1 | YEARS | 2023-11-08 | Service | UK GFE
POWER DISTRIBUTION | VCB/G1 | Vacuum Circuit Breaker |  | VCB 52/Gl Planned Maintenance | HV/4Y | HIGH VOLTAGE SWITCHGEAR:-CARRY OUT SECONDARY INJE | 1 | YEARS | 2023-04-25 | Service | UK GFE
POWER DISTRIBUTION | VCB/G1 | Vacuum Circuit Breaker |  | VCB 52/Gl Planned Maintenance | HV/Y | HIGH VOLTAGE SWITCHGEAR:-INSPECT SERVICE & CLEAN | 1 | YEARS | 2023-04-25 | Service | UK GFE
POWER DISTRIBUTION | VCB/G2 | Vacuum Circuit Breaker |  | VCB 52/G2 Planned Maintenance | HV/4Y | HIGH VOLTAGE SWITCHGEAR:-CARRY OUT SECONDARY INJE | 1 | YEARS | 2023-04-25 | Service | UK GFE
POWER DISTRIBUTION | VCB/G2 | Vacuum Circuit Breaker |  | VCB 52/G2 Planned Maintenance | HV/Y | HIGH VOLTAGE SWITCHGEAR:-INSPECT SERVICE & CLEAN | 1 | YEARS | 2023-04-25 | Service | UK GFE
POWER DISTRIBUTION | VCB/G3 | Vacuum Circuit Breaker |  | VCB 52/G3 Planned Maintenance | HV/4Y | HIGH VOLTAGE SWITCHGEAR:-CARRY OUT SECONDARY INJE | 1 | YEARS | 2023-04-25 | Service | UK GFE
POWER DISTRIBUTION | VCB/G3 | Vacuum Circuit Breaker |  | VCB 52/G3 Planned Maintenance | HV/Y | HIGH VOLTAGE SWITCHGEAR:-INSPECT SERVICE & CLEAN | 1 | YEARS | 2023-04-25 | Service | UK GFE
POWER DISTRIBUTION | VCB/GB1 | Vacuum Circuit Breaker |  | VCB 52/GB1 4 Yearly Planned Maintenance | HV/4Y | HIGH VOLTAGE SWITCHGEAR:-CARRY OUT SECONDARY INJE | 4 | YEARS | 2023-11-21 | Service | UK GFE
POWER DISTRIBUTION | VCB/GB1 | Vacuum Circuit Breaker |  | VCB 52/GB1 Annual Planned Maintenance | HV/Y | HIGH VOLTAGE SWITCHGEAR:-INSPECT SERVICE & CLEAN | 1 | YEARS | 2020-12-16 | Service | UK GFE
POWER DISTRIBUTION | VCB/GB2 | Vacuum Circuit Breaker |  | VCB 52/GB2 Annual Planned Maintenance | HV/Y | HIGH VOLTAGE SWITCHGEAR:-INSPECT SERVICE & CLEAN | 1 | YEARS | 2022-10-05 | Service | UK GFE
POWER DISTRIBUTION | VCB/GB3 | Vacuum Circuit Breaker |  | VCB 52/GB3 4 Yearly Planned Maintenance | HV/4Y | HIGH VOLTAGE SWITCHGEAR:-CARRY OUT SECONDARY INJE | 4 | YEARS | 2021-07-06 | Service | UK GFE
POWER DISTRIBUTION | VCB/GB3 | Vacuum Circuit Breaker |  | VCB 52/GB3 Annual Planned Maintenance | HV/Y | HIGH VOLTAGE SWITCHGEAR:-INSPECT SERVICE & CLEAN | 1 | YEARS | 2023-04-20 | Service | UK GFE
Radar Equipment | BSU-MOD-A/B, BSU-MOD-C | Beam Stearing Unit | 2 | Beam Steering Unit Planned Maintenance BSU Face AB | R1-019 | BSU PWS performance Check. WC 1-5-002 + 2-4-003 | 28 | DAYS | 2023-12-26 | Inspect | UK GFE
Radar Equipment | BSU-MOD-A/B, BSU-MOD-C | Beam Stearing Unit | 2 | Beam Steering Unit Planned Maintenance BSU Face AB | R2-003 | BSU Air Filter Clean. WC 2-4-003 | 28 | DAYS | 2023-12-26 | Clean | UK GFE
Radar Equipment | CEM-CAB | CEM Cabinet |  | CEM Planned Maintenance | R2-007 | CEM Temperature Probe Clean. WC 2-5-002 | 4 | WEEKS | 2023-12-15 | Clean | UK GFE
Radar Equipment | CEM-CAB | CEM Cabinet |  | CEM Planned Maintenance | R2-013 | CEM Filter & Fan Check. WC 2-4-006 + WC 2-5-002 | 4 | WEEKS | 2023-12-15 | Inspect | UK GFE
Radar Equipment | CEM-CAB | CEM Cabinet | 2 | Digital Barometer Change for Calibration (CEM) | R2-021 | Remove CEM Pressure Sensor for PMEL Calibration | 24 | MONTHS | 2022-01-19 | Recalibrate | UK GFE
Radar Equipment | FTS-[12] | Frequency Time Standard | 2 | FTS 1 Battery replace - Unable to replace awaiting battery stock | R2-028 | FTS UPS Battery replace, WC 2-13-001 | 3 | YEARS | 2023-07-26 | Battery Replacement | UK GFE
Radar Equipment | FTS-[12] | Frequency Time Standard | 2 | FTS 1 Planned Maintenance | R1-007 | FTS Equipment Checks WC 1-4-003 + 1-4-004 + 1-4-005 + 2-4-004 | 28 | DAYS | 2023-11-16 | Inspect | UK GFE
Radar Equipment | FTS-[12] | Frequency Time Standard | 2 | FTS 1 Planned Maintenance | R2-008 | FTS Temperature Probe Clean. WC 2-5-001 + 1-4-003/4/5 + 2-4-004 | 28 | DAYS | 2023-11-16 | Clean | UK GFE
Radar Equipment | FTS-[12] | Frequency Time Standard | 2 | FTS 1 Planned Maintenance - unable to complete | R2-041 | FTS (UPS) batt replace WC 2-13-001, + 2-5-001 + 1-4-003/4/5 + 2-4-004 | 28 | DAYS | 2023-11-16 | Battery Replacement | UK GFE
Radar Equipment | CEM-IEA-[12] | Interface Electrical Assembly | 2 | 4 Yearly electrical inspection of IEA-1 cabinet | PD/4Y-C | Inspection of CIS related racks and cabinets | 4 | YEARS | 2022-03-22 | Inspect | UK GFE
Radar Equipment | SSPAR | Array Cooling Flow Checks |  | Array Cooling Flow Checks | R1-004 | Array Cooling Flow Check WC 1-3-002 | 2 | WEEKS | 2023-12-25 | Inspect | UK GFE
Radar Equipment | SSPAR | Array Element Test. All 3 Faces |  | Array Element Test. All 3 Faces | R1-003 | Array Element Test. WC 1-2-002 | 1 | WEEKS | 2024-01-07 | Inspect | UK GFE
RADAR SYSTEMS | SSPAR | Sub-Array Power Check |  | Sub-Array Power Check | R1-002 | Sub Array Driver Power Check. WC 1-2-001 | 1 | WEEKS | 2024-01-03 | Inspect | UK GFE
RADAR SYSTEMS | SSPAR | Sub-Array Power Check |  | Sub-Array Power Check | R1-005 | Array Power Distribution Check. WC 1-4-001 & WC 1-2-001 | 1 | WEEKS | 2024-01-03 | Inspect | UK GFE
SERCO LAN | SERVER CABINET | Serco LAN and Maximo server cabinet |  | Serco LAN / Maximo server cabinet electrical inspection | PD/4Y-C | Inspection of CIS related racks and cabinets | 4 | YEARS | 2022-01-11 | Inspect | UK GFE
Smoke Purge System | PURGE | Purge Panel |  | Purge Panel operation testing - Level 2 | PP/Y-MAY | Purge Panel operation test - May | 2 | YEARS | 2021-05-14 | Inspect | UK GFE
Smoke Purge System | PURGE | Purge Panel |  | Purge Panel operation testing - Level 3 | PP/Y-JUN | Purge Panel operation test - June | 2 | YEARS | 2022-06-29 | Inspect | UK GFE
Smoke Purge System | PURGE | Purge Panel |  | Purge Panel operation testing - level 4 | PP/Y-JUL | Purge Panel operation test - July | 2 | YEARS | 2022-08-10 | Inspect | UK GFE
Smoke Purge System | PURGE | Purge Panel |  | Purge Panel operation testing - Level 5 | PP/Y-AUG | Purge Panel operation test - August | 2 | YEARS | 2020-08-11 | Inspect | UK GFE
Smoke Purge System | PURGE | Purge Panel |  | Purge Panel operation testing - Level 6 | PP/Y-SEP | Purge Panel operation test - September | 2 | YEARS | 2020-09-11 | Inspect | UK GFE
Smoke Purge System | PURGE | Purge Panel |  | Purge Panel operation testing - Level 7 | PP/Y-OCT | Purge Panel operation test - October | 2 | YEARS | 2022-10-12 | Inspect | UK GFE
Smoke Purge System | PURGE | Purge Panel |  | Purge Panel operation testing - Level 8 | PP/Y-NOV | Purge Panel operation test - November | 2 | YEARS | 2022-11-01 | Inspect | UK GFE
Smoke Purge System | PURGE | Purge Panel |  | Purge Panel operation testing - Level A1 | PP/Y-APR | Purge Panel operation test - April | 2 | YEARS | 2023-03-30 | Inspect | UK GFE
Smoke Purge System | PURGE | Purge Panel |  | Purge Panel operation testing - Level AG & SPE | PP/Y-JAN | Purge Panel operation test - January | 2 | YEARS | 2023-01-16 | Inspect | UK GFE
Smoke Purge System | PURGE | Purge Panel |  | Purge Panel operation testing - Level B1 | PP/Y-MAR | Purge Panel operation test - March | 2 | YEARS | 2021-03-09 | Inspect | UK GFE
Smoke Purge System | PURGE | Purge Panel |  | Purge Panel operation testing - Level BG | PP/Y-FEB | Purge Panel operation test - February | 2 | YEARS | 2021-03-08 | Inspect | UK GFE
Smoke Purge System | PURGE UPS | Purge panel UPS cabinet |  | 4 Yearly electrical inspection of Purge panel UPS cabinet | PD/4Y-C | Inspection of CIS related racks and cabinets | 4 | YEARS | 2022-01-11 | Inspect | UK GFE
SPE | DG1 | SPE Diesel Generator |  | Diesel Generator No. 1 Planned Maintenance | SP/2M | Conduct on load test, and annual shutdown tests | 2 | MONTHS | 2023-09-28 | Inspect | UK GFE
SPE | DG1 | SPE Diesel Generator |  | Diesel Generator No. 1 Planned Maintenance | SP/6M | SPE:-REPLACE ALL CONTINUOSLY ILLUMINATED LAMPS. | 2 | MONTHS | 2023-09-28 | Inspect | UK GFE
SPE | DG2 | SPE Diesel Generator |  | Diesel Generator No. 2 Planned Maintenance | SP/2M | Conduct on load test, and annual shutdown tests | 2 | MONTHS | 2023-09-28 | Inspect | UK GFE
SPE | DG2 | SPE Diesel Generator |  | Diesel Generator No. 2 Planned Maintenance | SP/6M | SPE:-REPLACE ALL CONTINUOSLY ILLUMINATED LAMPS. | 2 | MONTHS | 2023-09-28 | Inspect | UK GFE
SPE | DG2 | SPE Diesel Generator |  | Diesel Generator No. 2 Planned Maintenance | SP/Y | SPE:-CONDUCT ANNUAL RUNNING AND NON-RUNNING CHECK | 2 | MONTHS | 2023-09-28 | Inspect | UK GFE
SPE | DG3 | SPE Diesel Generator |  | Diesel Generator No. 3 Planned Maintenance | SP/2M | Conduct on load test, and annual shutdown tests | 2 | MONTHS | 2023-09-28 | Inspect | UK GFE
SPE | DG3 | SPE Diesel Generator |  | Diesel Generator No. 3 Planned Maintenance | SP/6M | SPE:-REPLACE ALL CONTINUOSLY ILLUMINATED LAMPS. | 2 | MONTHS | 2023-09-28 | Inspect | UK GFE
SPE | DG3 | SPE Diesel Generator |  | Diesel Generator No. 3 Planned Maintenance | SP/Y | SPE:-CONDUCT ANNUAL RUNNING AND NON-RUNNING CHECK | 2 | MONTHS | 2023-09-28 | Inspect | UK GFE
SPE | DG1-BAT | SPE Diesel Generator Batteries, AMOT Panel |  | DG-1 AMOT Panel 24v Battery PM | BU/3M | BATTERY AND UPS INSTALLATION:-STATION, UNITER AND | 3 | MONTHS | 2024-01-02 | Service | UK GFE
SPE | DG2-BAT | SPE Diesel Generator Batteries, AMOT Panel |  | DG-2 AMOT Panel 24v Battery PM | BU/3M | BATTERY AND UPS INSTALLATION:-STATION, UNITER AND | 3 | MONTHS | 2024-01-02 | Service | UK GFE
SPE | DG3-BAT | SPE Diesel Generator Batteries, AMOT Panel |  | DG-3 AMOT Panel 24v Battery PM | BU/3M | BATTERY AND UPS INSTALLATION:-STATION, UNITER AND | 3 | MONTHS | 2024-01-02 | Service | UK GFE
SPE | VCB/G | Vacuum Circuit Breaker |  | VCB 52/G Planned Maintenance | HV/4Y | HIGH VOLTAGE SWITCHGEAR:-CARRY OUT SECONDARY INJE | 1 | YEARS | 2023-04-25 | Service | UK GFE
SPE | VCB/G | Vacuum Circuit Breaker |  | VCB 52/G Planned Maintenance | HV/Y | HIGH VOLTAGE SWITCHGEAR:-INSPECT SERVICE & CLEAN | 1 | YEARS | 2023-04-25 | Service | UK GFE
SPE CRANE | SPE-CRANE | SPE Overhead Travelling Crane |  | SPE Crane Planned Maintenance | CR-M | Overhead Crane Monthly Inspection | 1 | MONTHS | 2023-12-12 | Inspect | UK GFE
SSMTS | SSMTS | Distribution Board |  | SSMTS DB 4 Yearly Inspections | PD/4Y | POWER DISTRIBUTION:-INSPECT CONDITION OF INSTALLA | 4 | YEARS | 2022-02-09 | Inspect | UK GFE
SSMTS | SSMTS RACK | SSMTS equipment rack |  | CALMOD Verification - MONDAY | R1-009 | SSMTS CALMOD Verification as per current TO 31P6-2FPM42-1 | 1 | WEEKS | 2024-01-08 | Recalibrate | UK GFE
SSMTS | SSMTS RACK | SSMTS equipment rack |  | CALMOD Verification - SATURDAY | R1-009 | SSMTS CALMOD Verification as per current TO 31P6-2FPM42-1 | 1 | WEEKS | 2024-01-08 | Recalibrate | UK GFE
SSMTS | SSMTS RACK | SSMTS equipment rack |  | CALMOD Verification - SATURDAY (Complete MONDAY Day Shift) | R1-009 | SSMTS CALMOD Verification as per current TO 31P6-2FPM42-1 | 1 | WEEKS | 2024-01-08 | Recalibrate | UK GFE
SSMTS | SSMTS RACK | SSMTS equipment rack |  | SSMTS equipment rack electrical inspection | PD/4Y-C | Inspection of CIS related racks and cabinets | 4 | YEARS | 2022-02-09 | Inspect | UK GFE
UKSP | RACK[123] | UKSP Racks | 3 | UKSP Rack1 3 Monthly PM | CS09-SP | FILTER INSPECT AND CLEAN, 3 MONTHLY | 3 | MONTHS | 2023-11-16 | Inspect and Clean | UK GFE
VENTILATION | PAF1 | Purge Air Fan |  | PAF1 Planned Maintenance | VE/3M | VENTILATION:-WHERE APPLICABLE:-CHECK FILTERS,DRI | 3 | MONTHS | 2023-09-19 | Inspect | UK GFE
VENTILATION | PAF1 | Purge Air Fan |  | PAF1 Planned Maintenance | VE/Y | VENTILATION:-WHERE APPLICABLE:-CHECK FILTERS,DRI | 3 | MONTHS | 2023-09-19 | Inspect | UK GFE
VENTILATION | PAF2 | Purge Air Fan |  | PAF2 Planned Maintenance | VE/3M | VENTILATION:-WHERE APPLICABLE:-CHECK FILTERS,DRI | 3 | MONTHS | 2023-09-19 | Inspect | UK GFE
VENTILATION | PAF2 | Purge Air Fan |  | PAF2 Planned Maintenance | VE/Y | VENTILATION:-WHERE APPLICABLE:-CHECK FILTERS,DRI | 3 | MONTHS | 2023-09-19 | Inspect | UK GFE
VENTILATION | PAF3 | Purge Air Fan |  | PAF3 Planned Maintenance | VE/3M | VENTILATION:-WHERE APPLICABLE:-CHECK FILTERS,DRI | 3 | MONTHS | 2023-12-12 | Inspect | UK GFE
VENTILATION | PAF3 | Purge Air Fan |  | PAF3 Planned Maintenance | VE/Y | VENTILATION:-WHERE APPLICABLE:-CHECK FILTERS,DRI | 3 | MONTHS | 2023-12-12 | Inspect | UK GFE
VENTILATION | PAF3A | Purge Air Fan |  | PAF3A Planned Maintenance | VE/3M | VENTILATION:-WHERE APPLICABLE:-CHECK FILTERS,DRI | 3 | MONTHS | 2023-12-12 | Inspect | UK GFE
VENTILATION | PAF3A | Purge Air Fan |  | PAF3A Planned Maintenance | VE/Y | VENTILATION:-WHERE APPLICABLE:-CHECK FILTERS,DRI | 3 | MONTHS | 2023-12-12 | Inspect | UK GFE
VENTILATION | PAF4 | Purge Air Fan |  | PAF4 Planned Maintenance | VE/3M | VENTILATION:-WHERE APPLICABLE:-CHECK FILTERS,DRI | 3 | MONTHS | 2023-12-05 | Inspect | UK GFE
VENTILATION | PAF4 | Purge Air Fan |  | PAF4 Planned Maintenance | VE/Y | VENTILATION:-WHERE APPLICABLE:-CHECK FILTERS,DRI | 3 | MONTHS | 2023-12-05 | Inspect | UK GFE
VENTILATION | PAF501 | Purge Air Fan |  | PAF501 Planned Maintenance | VE/3M | VENTILATION:-WHERE APPLICABLE:-CHECK FILTERS,DRI | 3 | MONTHS | 2023-12-04 | Inspect | UK GFE
VENTILATION | PAF501 | Purge Air Fan |  | PAF501 Planned Maintenance | VE/Y | VENTILATION:-WHERE APPLICABLE:-CHECK FILTERS,DRI | 3 | MONTHS | 2023-12-04 | Inspect | UK GFE
VENTILATION | SAF7 | Supply Air Fan |  | SAF7 Duty Change | 7-89 | DUTY CHANGE:-SELECT DUTY 7 89 | 3 | MONTHS | 2023-10-22 | Recalibrate | UK GFE
VENTILATION | SAF7 | Supply Air Fan |  | SAF7 Planned Maintenance | VE/3M | VENTILATION:-WHERE APPLICABLE:-CHECK FILTERS,DRI | 3 | MONTHS | 2023-11-08 | Inspect | UK GFE
VENTILATION | SAF7 | Supply Air Fan |  | SAF7 Planned Maintenance | VE/SAF/Y | Annual maintenance of plantroom SAFs | 3 | MONTHS | 2023-11-08 | Service | UK GFE
VENTILATION | SAF8 | Supply Air Fan |  | SAF8 Duty Change | 8-97 | DUTY CHANGE:-SELECT DUTY 8 97 | 3 | MONTHS | 2023-11-19 | Recalibrate | UK GFE
VENTILATION | SAF8 | Supply Air Fan |  | SAF8 Planned Maintenance | VE/3M | VENTILATION:-WHERE APPLICABLE:-CHECK FILTERS,DRI | 3 | MONTHS | 2023-11-08 | Inspect | UK GFE
VENTILATION | SAF8 | Supply Air Fan |  | SAF8 Planned Maintenance | VE/SAF/Y | Annual maintenance of plantroom SAFs | 3 | MONTHS | 2023-11-08 | Service | UK GFE
VENTILATION | SAF9 | Supply Air Fan |  | SAF9 Duty Change | 9-78 | DUTY CHANGE:-SELECT DUTY 9 78 | 3 | MONTHS | 2023-12-24 | Recalibrate | UK GFE
VENTILATION | SAF9 | Supply Air Fan |  | SAF9 Planned Maintenance | VE/3M | VENTILATION:-WHERE APPLICABLE:-CHECK FILTERS,DRI | 3 | MONTHS | 2023-11-08 | Inspect | UK GFE
VENTILATION | SAF9 | Supply Air Fan |  | SAF9 Planned Maintenance | VE/SAF/Y | Annual maintenance of plantroom SAFs | 3 | MONTHS | 2023-11-08 | Service | UK GFE
VENTILATION | EAF501A | Extract Air Fan |  | EAF501A Planned Maintenance | VE/3M | VENTILATION:-WHERE APPLICABLE:-CHECK FILTERS,DRI | 3 | MONTHS | 2023-11-20 | Inspect | UK GFE
VENTILATION | EAF501A | Extract Air Fan |  | EAF501A Planned Maintenance | VE/Y | VENTILATION:-WHERE APPLICABLE:-CHECK FILTERS,DRI | 3 | MONTHS | 2023-11-20 | Inspect | UK GFE
VENTILATION | EAF501B | Extract Air Fan |  | EAF501B Planned Maintenance | VE/3M | VENTILATION:-WHERE APPLICABLE:-CHECK FILTERS,DRI | 3 | MONTHS | 2023-11-06 | Inspect | UK GFE
VENTILATION | EAF501B | Extract Air Fan |  | EAF501B Planned Maintenance | VE/Y | VENTILATION:-WHERE APPLICABLE:-CHECK FILTERS,DRI | 3 | MONTHS | 2023-11-06 | Inspect | US Equipment
VENTILATION | EAF502A | Extract Air Fan |  | EAF502A PLanned Maintenance | VE/3M | VENTILATION:-WHERE APPLICABLE:-CHECK FILTERS,DRI | 3 | MONTHS | 2023-11-20 | Inspect | US Equipment
VENTILATION | EAF502A | Extract Air Fan |  | EAF502A PLanned Maintenance | VE/Y | VENTILATION:-WHERE APPLICABLE:-CHECK FILTERS,DRI | 3 | MONTHS | 2023-11-20 | Inspect | UK GFE
VENTILATION | EAF502B | Extract Air Fan |  | EAF502B PLanned Maintenance | VE/3M | VENTILATION:-WHERE APPLICABLE:-CHECK FILTERS,DRI | 3 | MONTHS | 2023-11-06 | Inspect | UK GFE
VENTILATION | EAF502B | Extract Air Fan |  | EAF502B PLanned Maintenance | VE/Y | VENTILATION:-WHERE APPLICABLE:-CHECK FILTERS,DRI | 3 | MONTHS | 2023-11-06 | Inspect | UK GFE
VENTILATION | EAF503A | Extract Air Fan |  | EAF503A PLanned Maintenance | VE/3M | VENTILATION:-WHERE APPLICABLE:-CHECK FILTERS,DRI | 3 | MONTHS | 2023-11-20 | Inspect | UK GFE
VENTILATION | EAF503A | Extract Air Fan |  | EAF503A PLanned Maintenance | VE/Y | VENTILATION:-WHERE APPLICABLE:-CHECK FILTERS,DRI | 3 | MONTHS | 2023-11-20 | Inspect | UK GFE
VENTILATION | EAF503B | Extract Air Fan |  | EAF503B PLanned Maintenance | VE/3M | VENTILATION:-WHERE APPLICABLE:-CHECK FILTERS,DRI | 3 | MONTHS | 2023-11-06 | Inspect | UK GFE
VENTILATION | EAF503B | Extract Air Fan |  | EAF503B PLanned Maintenance | VE/Y | VENTILATION:-WHERE APPLICABLE:-CHECK FILTERS,DRI | 3 | MONTHS | 2023-11-06 | Inspect | UK GFE
VENTILATION | EAF504A | Extract Air Fan |  | EAF504A PLanned Maintenance | VE/3M | VENTILATION:-WHERE APPLICABLE:-CHECK FILTERS,DRI | 3 | MONTHS | 2023-12-04 | Inspect | UK GFE
VENTILATION | EAF504A | Extract Air Fan |  | EAF504A PLanned Maintenance | VE/Y | VENTILATION:-WHERE APPLICABLE:-CHECK FILTERS,DRI | 3 | MONTHS | 2023-12-04 | Inspect | UK GFE
VENTILATION | EAF504B | Extract Air Fan |  | EAF504B PLanned Maintenance | VE/3M | VENTILATION:-WHERE APPLICABLE:-CHECK FILTERS,DRI | 3 | MONTHS | 2023-11-13 | Inspect | UK GFE
VENTILATION | EAF504B | Extract Air Fan |  | EAF504B PLanned Maintenance | VE/Y | VENTILATION:-WHERE APPLICABLE:-CHECK FILTERS,DRI | 3 | MONTHS | 2023-11-13 | Inspect | UK GFE
VENTILATION | EAF505A | Extract Air Fan |  | EAF505A PLanned Maintenance | VE/3M | VENTILATION:-WHERE APPLICABLE:-CHECK FILTERS,DRI | 3 | MONTHS | 2023-12-04 | Inspect | UK GFE
VENTILATION | EAF505A | Extract Air Fan |  | EAF505A PLanned Maintenance | VE/Y | VENTILATION:-WHERE APPLICABLE:-CHECK FILTERS,DRI | 3 | MONTHS | 2023-12-04 | Inspect | UK GFE
VENTILATION | EAF505B | Extract Air Fan |  | EAF505B PLanned Maintenance | VE/3M | VENTILATION:-WHERE APPLICABLE:-CHECK FILTERS,DRI | 3 | MONTHS | 2023-11-13 | Inspect | UK GFE
VENTILATION | EAF505B | Extract Air Fan |  | EAF505B PLanned Maintenance | VE/Y | VENTILATION:-WHERE APPLICABLE:-CHECK FILTERS,DRI | 3 | MONTHS | 2023-11-13 | Inspect | UK GFE
VENTILATION | EF1 | Extract Fan |  | EF1 Planned Maintenance | VE/3M | VENTILATION:-WHERE APPLICABLE:-CHECK FILTERS,DRI | 3 | MONTHS | 2023-11-13 | Inspect | UK GFE
VENTILATION | EF1 | Extract Fan |  | EF1 Planned Maintenance | VE/Y | VENTILATION:-WHERE APPLICABLE:-CHECK FILTERS,DRI | 3 | MONTHS | 2023-11-13 | Inspect | UK GFE
VENTILATION | EF10 | Extract Fan |  | EF10 Planned Maintenance | VE/3M | VENTILATION:-WHERE APPLICABLE:-CHECK FILTERS,DRI | 3 | MONTHS | 2023-11-13 | Inspect | UK GFE
VENTILATION | EF10 | Extract Fan |  | EF10 Planned Maintenance | VE/Y | VENTILATION:-WHERE APPLICABLE:-CHECK FILTERS,DRI | 3 | MONTHS | 2023-11-13 | Inspect | UK GFE
VENTILATION | EF11 | Extract Fan |  | EF11 Planned Maintenance | VE/3M | VENTILATION:-WHERE APPLICABLE:-CHECK FILTERS,DRI | 3 | MONTHS | 2023-11-13 | Inspect | UK GFE
VENTILATION | EF11 | Extract Fan |  | EF11 Planned Maintenance | VE/Y | VENTILATION:-WHERE APPLICABLE:-CHECK FILTERS,DRI | 3 | MONTHS | 2023-11-13 | Inspect | UK GFE
VENTILATION | EF12 | Extract Fan |  | EF12 Planned Maintenance | VE/3M | VENTILATION:-WHERE APPLICABLE:-CHECK FILTERS,DRI | 3 | MONTHS | 2023-11-13 | Inspect | UK GFE
VENTILATION | EF12 | Extract Fan |  | EF12 Planned Maintenance | VE/Y | VENTILATION:-WHERE APPLICABLE:-CHECK FILTERS,DRI | 3 | MONTHS | 2023-11-13 | Inspect | UK GFE
VENTILATION | EF18 | Extract Fan |  | EF18 Planned Maintenance | VE/3M | VENTILATION:-WHERE APPLICABLE:-CHECK FILTERS,DRI | 3 | MONTHS | 2023-11-27 | Inspect | UK GFE
VENTILATION | EF18 | Extract Fan |  | EF18 Planned Maintenance | VE/Y | VENTILATION:-WHERE APPLICABLE:-CHECK FILTERS,DRI | 3 | MONTHS | 2023-11-27 | Inspect | UK GFE
VENTILATION | EF19 | Extract Fan |  | EF19 Planned Maintenance | VE/3M | VENTILATION:-WHERE APPLICABLE:-CHECK FILTERS,DRI | 3 | MONTHS | 2023-11-27 | Inspect | UK GFE
VENTILATION | EF19 | Extract Fan |  | EF19 Planned Maintenance | VE/Y | VENTILATION:-WHERE APPLICABLE:-CHECK FILTERS,DRI | 3 | MONTHS | 2023-11-27 | Inspect | UK GFE
VENTILATION | EF2 | Extract Fan |  | EF2 Planned Maintenance | VE/3M | VENTILATION:-WHERE APPLICABLE:-CHECK FILTERS,DRI | 3 | MONTHS | 2023-11-06 | Inspect | UK GFE
VENTILATION | EF2 | Extract Fan |  | EF2 Planned Maintenance | VE/Y | VENTILATION:-WHERE APPLICABLE:-CHECK FILTERS,DRI | 3 | MONTHS | 2023-11-06 | Inspect | UK GFE
VENTILATION | EF20 | Extract Fan |  | EF20 Planned Maintenance | VE/3M | VENTILATION:-WHERE APPLICABLE:-CHECK FILTERS,DRI | 3 | MONTHS | 2023-11-27 | Inspect | UK GFE
VENTILATION | EF20 | Extract Fan |  | EF20 Planned Maintenance | VE/Y | VENTILATION:-WHERE APPLICABLE:-CHECK FILTERS,DRI | 3 | MONTHS | 2023-11-27 | Inspect | UK GFE
VENTILATION | EF21 | Extract Fan |  | EF21 Planned Maintenance | VE/3M | VENTILATION:-WHERE APPLICABLE:-CHECK FILTERS,DRI | 3 | MONTHS | 2023-11-27 | Inspect | UK GFE
VENTILATION | EF21 | Extract Fan |  | EF21 Planned Maintenance | VE/Y | VENTILATION:-WHERE APPLICABLE:-CHECK FILTERS,DRI | 3 | MONTHS | 2023-11-27 | Inspect | UK GFE
VENTILATION | EF22 | Extract Fan |  | EF22 Planned Maintenance | VE/3M | VENTILATION:-WHERE APPLICABLE:-CHECK FILTERS,DRI | 3 | MONTHS | 2023-11-27 | Inspect | UK GFE
VENTILATION | EF22 | Extract Fan |  | EF22 Planned Maintenance | VE/Y | VENTILATION:-WHERE APPLICABLE:-CHECK FILTERS,DRI | 3 | MONTHS | 2023-11-27 | Inspect | UK GFE
VENTILATION | EF23 | Extract Fan |  | EF23 Planned Maintenance | VE/3M | VENTILATION:-WHERE APPLICABLE:-CHECK FILTERS,DRI | 3 | MONTHS | 2023-12-12 | Inspect | UK GFE
VENTILATION | EF23 | Extract Fan |  | EF23 Planned Maintenance | VE/Y | VENTILATION:-WHERE APPLICABLE:-CHECK FILTERS,DRI | 3 | MONTHS | 2023-12-12 | Inspect | UK GFE
VENTILATION | EF24 | Extract Fan |  | EF24 Planned Maintenance | VE/3M | VENTILATION:-WHERE APPLICABLE:-CHECK FILTERS,DRI | 3 | MONTHS | 2023-12-12 | Inspect | UK GFE
VENTILATION | EF24 | Extract Fan |  | EF24 Planned Maintenance | VE/Y | VENTILATION:-WHERE APPLICABLE:-CHECK FILTERS,DRI | 3 | MONTHS | 2023-12-12 | Inspect | UK GFE
VENTILATION | EF3 | Extract Fan |  | EF3 Planned Maintenance | VE/3M | VENTILATION:-WHERE APPLICABLE:-CHECK FILTERS,DRI | 3 | MONTHS | 2023-10-30 | Inspect | UK GFE
VENTILATION | EF3 | Extract Fan |  | EF3 Planned Maintenance | VE/Y | VENTILATION:-WHERE APPLICABLE:-CHECK FILTERS,DRI | 3 | MONTHS | 2023-10-30 | Inspect | UK GFE
VENTILATION | EF4 | Extract Fan |  | EF4 Planned Maintenance | VE/3M | VENTILATION:-WHERE APPLICABLE:-CHECK FILTERS,DRI | 3 | MONTHS | 2023-11-08 | Inspect | UK GFE
VENTILATION | EF4 | Extract Fan |  | EF4 Planned Maintenance | VE/Y | VENTILATION:-WHERE APPLICABLE:-CHECK FILTERS,DRI | 3 | MONTHS | 2023-11-08 | Inspect | UK GFE
VENTILATION | EF5 | Extract Fan |  | EF5 Planned Maintenance | VE/3M | VENTILATION:-WHERE APPLICABLE:-CHECK FILTERS,DRI | 3 | MONTHS | 2023-11-08 | Inspect | UK GFE
VENTILATION | EF5 | Extract Fan |  | EF5 Planned Maintenance | VE/Y | VENTILATION:-WHERE APPLICABLE:-CHECK FILTERS,DRI | 3 | MONTHS | 2023-11-08 | Inspect | UK GFE
VENTILATION | EF6 | Extract Fan |  | EF6 Planned Maintenance | VE/3M | VENTILATION:-WHERE APPLICABLE:-CHECK FILTERS,DRI | 3 | MONTHS | 2023-11-08 | Inspect | UK GFE
VENTILATION | EF6 | Extract Fan |  | EF6 Planned Maintenance | VE/Y | VENTILATION:-WHERE APPLICABLE:-CHECK FILTERS,DRI | 3 | MONTHS | 2023-11-08 | Inspect | UK GFE
VENTILATION | EF7 | Extract Fan |  | EF7 Planned Maintenance | VE/3M | VENTILATION:-WHERE APPLICABLE:-CHECK FILTERS,DRI | 3 | MONTHS | 2024-01-08 | Inspect | UK GFE
VENTILATION | EF7 | Extract Fan |  | EF7 Planned Maintenance | VE/Y | VENTILATION:-WHERE APPLICABLE:-CHECK FILTERS,DRI | 3 | MONTHS | 2024-01-08 | Inspect | UK GFE
VENTILATION | EF8 | Extract Fan |  | EF8 Planned Maintenance | VE/3M | VENTILATION:-WHERE APPLICABLE:-CHECK FILTERS,DRI | 3 | MONTHS | 2024-01-08 | Inspect | UK GFE
VENTILATION | EF8 | Extract Fan |  | EF8 Planned Maintenance | VE/Y | VENTILATION:-WHERE APPLICABLE:-CHECK FILTERS,DRI | 3 | MONTHS | 2024-01-08 | Inspect | UK GFE
VENTILATION | EF9 | Extract Fan |  | EF9 Planned Maintenance | VE/3M | VENTILATION:-WHERE APPLICABLE:-CHECK FILTERS,DRI | 3 | MONTHS | 2023-10-13 | Inspect | UK GFE
VENTILATION | EF9 | Extract Fan |  | EF9 Planned Maintenance | VE/Y | VENTILATION:-WHERE APPLICABLE:-CHECK FILTERS,DRI | 3 | MONTHS | 2023-10-13 | Inspect | UK GFE
VENTILATION | FFU3 | Floor Fan Unit |  | FFU3 3 Monthly PM | VE/3M | VENTILATION:-WHERE APPLICABLE:-CHECK FILTERS,DRI | 3 | MONTHS | 2024-01-02 | Inspect | UK GFE
VENTILATION | FFU4 | Floor Fan Unit |  | FFU4 3 Monthly PM | VE/3M | VENTILATION:-WHERE APPLICABLE:-CHECK FILTERS,DRI | 3 | MONTHS | 2024-01-02 | Inspect | UK GFE
VENTILATION | FFU5 | Floor Fan Unit |  | FFU5 3 Monthly PM | VE/3M | VENTILATION:-WHERE APPLICABLE:-CHECK FILTERS,DRI | 3 | MONTHS | 2024-01-02 | Inspect | UK GFE
VENTILATION | FFU6 | Floor Fan Unit |  | FFU6 3 Monthly PM | VE/3M | VENTILATION:-WHERE APPLICABLE:-CHECK FILTERS,DRI | 3 | MONTHS | 2024-01-02 | Inspect | UK GFE
VENTILATION | FFU7 | Floor Fan Unit |  | FFU7 3 Monthly PM | VE/3M | VENTILATION:-WHERE APPLICABLE:-CHECK FILTERS,DRI | 3 | MONTHS | 2024-01-02 | Inspect | UK GFE
VENTILATION | FFU8 | Floor Fan Unit |  | FFU8 3 Monthly PM | VE/3M | VENTILATION:-WHERE APPLICABLE:-CHECK FILTERS,DRI | 3 | MONTHS | 2024-01-02 | Inspect | UK GFE
VENTILATION | FAF501A | Fresh Air Fan |  | FAF501 Duty Change | A-B | DUTY CHANGE:-SELECT DUTY A-B | 1 | MONTHS | 2024-01-07 | Recalibrate | UK GFE
VENTILATION | FAF501A | Fresh Air Fan |  | FAF501 Duty Change | B-A | DUTY CHANGE:-SELECT DUTY B-A | 1 | MONTHS | 2024-01-07 | Recalibrate | UK GFE
VENTILATION | FAF501A | Fresh Air Fan |  | FAF501A Planned Maintenance | VE/3M | VENTILATION:-WHERE APPLICABLE:-CHECK FILTERS,DRI | 3 | MONTHS | 2023-11-20 | Inspect | UK GFE
VENTILATION | FAF501A | Fresh Air Fan |  | FAF501A Planned Maintenance | VE/Y | VENTILATION:-WHERE APPLICABLE:-CHECK FILTERS,DRI | 3 | MONTHS | 2023-11-20 | Inspect | UK GFE
VENTILATION | FAF501B | Fresh Air Fan |  | FAF501B Planned Maintenance | VE/3M | VENTILATION:-WHERE APPLICABLE:-CHECK FILTERS,DRI | 3 | MONTHS | 2023-11-13 | Inspect | UK GFE
VENTILATION | FAF501B | Fresh Air Fan |  | FAF501B Planned Maintenance | VE/Y | VENTILATION:-WHERE APPLICABLE:-CHECK FILTERS,DRI | 3 | MONTHS | 2023-11-13 | Inspect | UK GFE
VENTILATION | SSPAR | Ventilation System Duty Change A-B |  | Ventilation System Duty Change A-B | A-B | DUTY CHANGE:-SELECT DUTY A-B | 4 | WEEKS | 2023-12-17 | Recalibrate | UK GFE
VENTILATION | SSPAR | Ventilation System Duty Change B-A |  | Ventilation System Duty Change B-A | B-A | DUTY CHANGE:-SELECT DUTY B-A | 4 | WEEKS | 2023-12-29 | Recalibrate | UK GFE
WAHPPE | WINCH | Fall arrest winch |  | Annual service of fall arrest winch | WINCH/Y | Annual service of fall arrest winch | 1 | YEARS | 2023-09-15 | Service | UK GFE
WATER SYSTEMS | OWS-A | Oil Water Separator |  | Oil Water Separator (Area A) Filter Change | CA/6M | Oil Water Seperator maintenance | 6 | MONTHS | 2021-09-22 | Service | UK GFE
WATER SYSTEMS | OWS-A | Oil Water Separator |  | Oil Water Seperator (Area A) Filter Change | CA/4M | Oil Water Seperator maintenance | 4 | MONTHS | 2023-11-06 | Service | UK GFE
WATER SYSTEMS | OWS-B | Oil Water Separator |  | Oil Water Separator (Area B) Filter Change | CA/6M | Oil Water Seperator maintenance | 6 | MONTHS | 2023-10-16 | Service | UK GFE
WATER SYSTEMS | WT-0 | Cooling Water System |  | Cooling Water System Water Treatment Analysis | WT/2M-C | WATER TREATMENT:CHECK PREVIOUSLY COLLECTED DIPSLI | 2 | MONTHS |  | Service | UK GFE
WATER SYSTEMS | WT-1 | Cooling Water System |  | Cooling Water System Water Treatment Analysis | WT/2M-C | WATER TREATMENT:CHECK PREVIOUSLY COLLECTED DIPSLI | 2 | MONTHS |  | Service | UK GFE
WATER SYSTEMS | WT-2 | Cooling Water System |  | Cooling Water System Water Treatment Analysis | WT/2M-C | WATER TREATMENT:CHECK PREVIOUSLY COLLECTED DIPSLI | 2 | MONTHS |  | Service | UK GFE
WATER SYSTEMS | WT-3 | Cooling Water System |  | Cooling Water System Water Treatment Analysis | WT/2M-C | WATER TREATMENT:CHECK PREVIOUSLY COLLECTED DIPSLI | 2 | MONTHS |  | Service | UK GFE
WATER SYSTEMS | WT-4 | Cooling Water System |  | Cooling Water System Water Treatment Analysis | WT/2M-C | WATER TREATMENT:CHECK PREVIOUSLY COLLECTED DIPSLI | 2 | MONTHS |  | Service | UK GFE
WATER SYSTEMS | WT-5 | Cooling Water System |  | Cooling Water System Water Treatment Analysis | WT/2M-C | WATER TREATMENT:CHECK PREVIOUSLY COLLECTED DIPSLI | 2 | MONTHS |  | Service | UK GFE
WATER SYSTEMS | WT-6 | Cooling Water System |  | Cooling Water System Water Treatment Analysis | WT/2M-C | WATER TREATMENT:CHECK PREVIOUSLY COLLECTED DIPSLI | 2 | MONTHS |  | Service | UK GFE
WATER SYSTEMS | WT-7 | Cooling Water System |  | Cooling Water System Water Treatment Analysis | WT/2M-C | WATER TREATMENT:CHECK PREVIOUSLY COLLECTED DIPSLI | 2 | MONTHS |  | Service | UK GFE
WATER SYSTEMS | WT-8 | Cooling Water System |  | Cooling Water System Water Treatment Analysis | WT/2M-C | WATER TREATMENT:CHECK PREVIOUSLY COLLECTED DIPSLI | 2 | MONTHS |  | Service | UK GFE
WATER SYSTEMS | WT-9 | Cooling Water System |  | Cooling Water System Water Treatment Analysis | WT/2M-C | WATER TREATMENT:CHECK PREVIOUSLY COLLECTED DIPSLI | 2 | MONTHS |  | Service | UK GFE
WATER SYSTEMS | WT-10 | Cooling Water System |  | Cooling Water System Water Treatment Analysis | WT/2M-C | WATER TREATMENT:CHECK PREVIOUSLY COLLECTED DIPSLI | 2 | MONTHS |  | Service | UK GFE