## Dem&Alts
BQ Id | Ref | Extra 1 | Description | Quantity | Unit | Rate | Amount
The Contractor should note that this section of the works has not been measured in accordance with the rules of the Standard Method of Measurement of Building Works: Seventh Edition or the NRM. The tender amount shall cover for all work necessary to be executed and for all materials to be supplied for the completion of the works as shown on the tender drawings and described in the Specifications and evident from photographs and visual inspection. The schedule of works is to be read in conjunction with all design information and specifications. Any details or items of work which are obviously or fairly intended for the satisfactory execution of the works shall be deemed to be included notwithstanding that they may not have been specifically referred to herein unless specifically stated as excluded
All stated quantities are nett of waste, laps and the like
DEMOLITIONS & ALTERATIONS
Asbestos Removal
Removal of asbestos as detailed in Aspire Environmental report dated 25th August 2021; the removal is to include all the asbestos indicated within the report including presumed asbestos
| a |  | generally | 1 | it
Access
Scaffolding
| b |  | allow for scaffold to the main building to Contractor's Design; including alterations as necessary |  | item
| c |  | Extra; allow for hoisting facilities as necessary |  | item
| d |  | Extra; hoardings to prevent unauthorised access |  | item
Protection on retained existing features
Protection; provide protection to the following throughout the duration of the works
| e |  | existing cast iron columns with foundation under | 1 | it
| f |  | existing timber beam to underside of second floor | 1 | it
| g |  | existing stone corbel supporting existing timber beam | 1 | it
| h |  | existing projector | 1 | it
|  |  | Page No. 3/1 |  |  | CARRIED TO COLLECTION £
DEMOLITIONS & ALTERATIONS
Work to Ground and First floor
Removing; including all necessary propping where required; dispose off site
| a |  | Existing masonry partitions; ground floor
| b |  | approximately 100 thick | 58 | m2 |  |  |  | 11.87 x 4.92 = 58.40
| c |  | approximately 140 thick | 254 | m2 |  |  |  | (32.52+1.82+17.43) x 4.92 = 254.71
| d |  | approximately 240 thick | 30 | m2 |  |  |  | 6.1 x 4.92=30.01
| e |  | appoximately 600 thick | 53 | m2 |  |  |  | 10.69 x 4.92= 52.59
Existing masonry partition; first floor
| f |  | approximately 100 thick | 78 | m2 |  |  |  | 13.03 x 6 = 78.18 ( to stairs so presume its going to be blockwork )
| g |  | approximately 280 thick | 43 | m2 |  |  |  | 7.16 x 6=42.96
| h |  | approximately 350 thick | 14 | m2 |  |  |  | 2.28*6= 13.69
| i |  | approximately 600 thick | 37 | m2 |  |  |  | 6.13 x 6 =36.78
Existing stud partitions; first floor
| j |  | approximately 100 thick | 88 | m2 |  |  |  | 14.67*6
| k |  | approximately 150 thick | 89 | m2 |  |  |  | 14.77 x 6=88.62
Existing barrel vaulted ceiling
| l |  | generally | 12 | m2
Existing timber stairs
| m |  | ground to first floor | 1 | it
| n |  | first to second floor | 1 | it
Existing stair housing
| o |  | to second floor | 1 | it
Existing cupboards and doors
| p |  | ground floor | 1 | it
Existing internal doors and frames
| q |  | single | 24 | nr |  |  | ff | 10
[8 empty] | gf | 14
| r |  | double | 1 | nr |  |  | ff | 1
|  |  | Page No. 3/2 |  |  | CARRIED TO COLLECTION £
DEMOLITIONS & ALTERATIONS
Removing; including all necessary propping where required; dispose off site (Cont'd)
Existing floor finishes
| a |  | to ground floor | 160 | m2
| b |  | to first floor | 160 | m2
Existing skirtings; fixed to face of external walls
| c |  | to ground floor | 73 | m
| d |  | to first floor | 73 | m |  |  | 32 +41
Existing plaster wall finishes
| e |  | to ground floor | 218 | m2
| f |  | Extra over for removing timber cladding (Provisional) | 100 | m2
| g |  | to first floor | 78 | m2
Existing ceiling finishes
| h |  | to ground floor; including all insulation | 160 | m2
| i |  | to first floor; including all insulation ; clear out voids between existing joists; prepare to receive new ceiling finishes | 160 | m2
Existing timber floor and supports
| j |  | to first floor ; approximate overall thickness | 108 | m2
Existing sanitary fittings and associated pipework
| k |  | WC | 3 | nr
| l |  | Wash hand basin | 3 | nr
Existing handrails and balustrades
| m |  | from window openings | 24 | m
Existing glazed window
| n |  | approximate size 460 x 594; W.gf.016 | 1 | nr
| o |  | approximate size 840 x 1960; W.gf.013 | 1 | nr
| p |  | approximate size 1654 x 1683; W.ff.002 | 1 | nr
| q |  | approximate size 1680 x 1784; W.gf.015, W.gf.014 | 2 | nr
| r |  | approximate size 1689 x 1676; W.ff.001 | 1 | nr
|  |  | Page No. 3/3 |  |  | CARRIED TO COLLECTION £
DEMOLITIONS & ALTERATIONS
Cutting / forming openings
Cutting/ forming opening in existing 650 thick brick wall for and including Gen 3 concrete padstone
| a |  | 150 x 150 x 350 long (P2) padstone with 220 x 250 flitch beam over | 1 | nr |  |  |  | ff flitch beam
| b |  | 200 x 200 x 450 long (P3) padstone with 254 x 254 UC over | 2 | nr |  |  |  | underside of 2nd floor
Cutting/ forming opening in existing 650 thick brick wall for and including engineering brick padstone
| c |  | size approx 400 x 200 (P1) To suit 152 x 89 UC (Provisional | 1 | nr |  |  |  | size is estimated
Alter and adapt window opening to form new door; through 500 thick wall; including quoining up jambs , inserting 3 nr Naylor ER3 lintels over
| d |  | existing window opening approximate size 840 x 1960 to form new single door opening size 900 x 2100 ; (D.gf008) | 1 | nr
| e |  | existing window opening approximate size 1680 x 1784 to form new single door opening size 900 x 2100 ; through 500 thick wall; (D.gf009) | 1 | nr
Alter and adapt door opening to form new opening
| f |  | existing door opening from 900 x 2100 to form new door opening 2910 x 3500 through 500 thick wall | 1 | nr
| g |  | existing door opening from 900 x 2100 to form new opening for bar/servery 2690 x 3500 through 500 thick wall | 1 | nr
Alter and adapt existing opening in existing floor structure and boarding
| h |  | to form opening for new stairs; approximate overall size 8 m2 | 1 | nr
| i |  | for void over draught lobby; approximate overall size 6 m2 | 1 | nr
|  |  | Page No. 3/4 |  |  | CARRIED TO COLLECTION £
DEMOLITIONS & ALTERATIONS
Masonry to match existing ; comprising brick/stone work to match existing; tying to existing structure
Filling in openings in existing walls
| a |  | size 460 x 594 through 460 thick wall (w.gf.016) | 1 | nr
| b |  | size 1650 x 3112 through 550 thick wall (w.gf.011) | 1 | nr
| c |  | size 1654 x 1683; through 500 thick wall ; (Wff.002) | 1 | nr
| d |  | size 1680 x 1784 through 500 thick wall ; (W.gf.015) | 1 | nr
| e |  | size 1689 x 1679 through 500 thick wall; (Wff.01) | 1 | nr
| f |  | size 900 x 2100 single skin brickwork; (D.gf.009) | 1 | nr
100 blockwork; tying to existing structure with wall starters
Filling in openings in existing wall
| g |  | size 1750 x 2260 x 100 thick; to first floor | 2 | nr
Timber to match existing; including all necessary joists, secondary supports; boarding
Alter and adapt
| h |  | existing stair case opening at first floor to form new floor structure and boarding including tieing into the existing structure | 1 | nr
| i |  | existing stair case opening at second floor to form new floor structure and boarding including tieing into the existing structure | 1 | nr
Lime mortar; specification to be determined; rake out existing and repoint
Repointing
| j |  | generally | 296 | m2 |  |  | 296
Cleaning surfaces of existing walls
Cleaning
| k |  | generally | 296 | m2
|  |  | Page No. 3/5 |  |  | CARRIED TO COLLECTION £
DEMOLITIONS & ALTERATIONS
Work to second floor;
Alter and adapt
Alter and adapt existing partiton and associated door to bathroom as shown on drawing 1716PMN-MET-P1-02-DR-M-5703; including relocation skirtings; architraves etc; to allow installation of mechanical and electrical works
| a |  | generally | 1 | it
Remove existing floor finish; replace with new to match existing to bathroom
| b |  | generally | 1 | it
Alter and adapt existing pipework, boxing out etc to suit new layout
| c |  | generally | 1 | it
Relocate existing WC and fittings to suit new layout
| d |  | generally | 1 | it
Work to basement
Waterproofing works to basement; all works to Contractor Design; works by Contractor and Domestic Sub-Contractor
Waterproofing; including but not limited to
| e |  | remove wall plaster to basement for damp proofing works (Provisional) | 1 | it
| f |  | removing timber mouldings, skirtings, architraves etc | 1 | it
| g |  | remove floor screeds to basement; 75 thick (Provisional | 1 | it
| h |  | waterproofing to basement; walls, ceilings, floors | 1 | it
| i |  | drainage system to waterproofing | 1 | it
| j |  | warranty for waterproofing | 1 | it
|  |  | Page No. 3/6 |  |  | CARRIED TO COLLECTION £
DEMOLITIONS & ALTERATIONS
Work externally
Removing
| a |  | existing cast iron drainage stack; make good opening in external wall where pipe removed; make good finishes where stack removed; including cap off/remove existing underground drainage | 1 | it
| b |  | redundant cast iron pipework from retained drainage stack ; make good connection to existing pipe; make good existing opening in external wall where pipe removed | 1 | it
Lime mortar; specification to be determined; rake out existing and repoint; allow for rate only
Repointing
| c |  | generally (Provisional) | 10 | m2 |  | rate only
| d |  | generally (Provisional) | 30 | m2 |  | rate only
Grey Lias stonework; bedded and pointed in lime mortar
Cut out and replace existing stone
| e |  | approximate size 300 x 100 x 250 (Provisional) | 5 | nr |  | rate only
| g |  | approximate size 500 x 500 x 500 (Provisional) | 5 | nr |  | rate only
White Lias stonework; bedded and pointed in lime mortar
Cut out and replace existing stone
| h |  | approximate size 300 x 100 x 250 (Provisional) | 5 | nr |  | rate only
| i |  | approximate size 500 x 500 x 500 (Provisional) | 5 | nr |  | rate only
|  |  | Page No. 3/7 |  |  | CARRIED TO COLLECTION £
DEMOLITIONS & ALTERATIONS
General
Any other items required by the contractor to fulfil the requirements of the preliminary requirements and the Contractor's method of working; identify below and state costs:-
| a |  |  | 1 | it
| b |  |  | 1 | it
| c |  |  | 1 | it
| d |  |  | 1 | it
Allow below for any further protection that the Contractor is to provide that is not identified elsewhere; please state item and extent
| e |  |  | 1 | it
| f |  |  | 1 | it
| g |  |  | 1 | it
| h |  |  | 1 | it
| i |  |  | 1 | it
|  |  | Page No. 3/8 |  |  | CARRIED TO COLLECTION £
Note on D52: Jo Adey: 4.92 approx high
Note on D72: Jo Adey: approx hieght 6m

## subs
BQ Id | Ref | Extra 1 | Description | Quantity | Unit | Rate | Amount
The Contractor should note that this section of the works has not been measured in accordance with the rules of the Standard Method of Measurement of Building Works: Seventh Edition or the NRM. The tender amount shall cover for all work necessary to be executed and for all materials to be supplied for the completion of the works as shown on the tender drawings and described in the Specifications and evident from photographs and visual inspection. The schedule of works is to be read in conjunction with all design information and specifications. Any details or items of work which are obviously or fairly intended for the satisfactory execution of the works shall be deemed to be included notwithstanding that they may not have been specifically referred to herein unless specifically stated as excluded
All stated quantities are nett of waste, laps and the like
SUBSTRUCTURE
General
| a |  | Allow for locating existing services prior to starting work on site; marking as necessary | 1 | it
Excavation
Existing concrete screed and slab within existing building; remove from site
| b |  | to ground floor market hall approximate overall thickness 650 (Provisional) | 160 | m2 |  |  | construction depth to be 465 then 150 heave void, architect asked for 650 thick excavation
Foundations; within existing building; remove from site
| c |  | 750 x 750 x 750; next to existing foundations | 6 | nr
| d |  | 1000 x 1000 x 1250 deep pad foundations | 4 | nr
| e |  | 1000 x 1000 x 1500 deep pad foundations | 4 | nr
| f |  | 1000 x 1000 x 1750 deep pad foundations | 7 | nr
| g |  | 500 x 1000 deep trench foundation | 8 | m
| h |  | 500 x 1250 deep trench foundation | 14 | m
| i |  | 500 x 1500 deep trench foundation | 11 | m
| j |  | 500 x 1750 deep trench foundation | 8 | m |  |  |  | Completion of design
| k |  | French drain; to suit 200 mm perforated pipe | 62 | m
|  |  | Page No. 3/9 |  |  | CARRIED TO COLLECTION £
SUBSTRUCTURE
Filling
Hardcore; type 1; consolidated; laid on earth
| a |  | 150 thick ; to floors | 160 | m2
Sand blinding
| b |  | 50 thick; to columns | 18 | m2
DPM/ SEPERATING MEMBRANE
1200 gauage polythene dpm
| c |  | over 500 wide horizontal (Provisional) | 160 | m2
| d |  | not exceeding 500 wide; vertical (Provisional) | 42 | m
Radon Gas membrane
| e |  | over 500 wide horizontal | 160 | m2
Insulation ; Celotex XR4000
Insulation
| f |  | 200 thick ; horizontal | 160 | m2
Concrete; Gen 3
Isolated Foundations
| g |  | generally | 26 | m3
| h |  | forming pockets for holding down bolts; M16 bolts | 24 | nr
| i |  | haunching to steel column | 6 | nr
Trench foundations
| j |  | generally | 28 | m3
Reinforced concrete; RC40
Ground beams
| k |  | 150 thick | 1 | m3
|  |  | Page No. 3/10 |  |  | CARRIED TO COLLECTION £
SUBSTRUCTURE
Perimeter detail; Leca lightweight expanded clay aggregate; complete with 25 mm joint between exisiting wall and new floor construction comprising breathable lime mortar joint; all as detail 001 on drawing PH3_014_001_115 rev A Proposed section D-D
Skirting
| a |  | 155 high; vertical (Provisional) | 81 | m
Reinforcement A393 mesh
Ground beams
| b |  | generally | 11 | m2 |  |  | 11.2
Galvanised structural steel; Contractor Designed work in accordance with structural engineer drawings/ specification include for all necessary connections, fittings and accessories shot blasting and priming; S355
Isolated structural member
| c |  | 152 x 152 x 30 UB | 2.34 | tn |  |  | 78 m x 30 = 2340 div 1000 =2.34 tn
| d |  | 203 x 203 x 46 UC | 0.96 | tn |  |  | 21m x 46 = 966 div 1000 = 0.96
Beam block flooring; Contractor Designed work in accordance with structural engineers drawings
Flooring
| e |  | over 500 wide | 160 | m2
|  |  | Page No. 3/11 |  |  | CARRIED TO COLLECTION £

## Frame
BQ Id | Ref | Extra 1 | Description | Quantity | Unit | Rate | Amount
The Contractor should note that this section of the works has not been measured in accordance with the rules of the Standard Method of Measurement of Building Works: Seventh Edition or the NRM. The tender amount shall cover for all work necessary to be executed and for all materials to be supplied for the completion of the works as shown on the tender drawings and described in the Specifications and evident from photographs and visual inspection. The schedule of works is to be read in conjunction with all design information and specifications. Any details or items of work which are obviously or fairly intended for the satisfactory execution of the works shall be deemed to be included notwithstanding that they may not have been specifically referred to herein unless specifically stated as excluded
All stated quantities are nett of waste, laps and the like
FRAME
Galvanised structural steel; Contractor Designed work in accordance with Engineers drawings include for all necessary connections, fittings and accessories shot blasting and priming; S355
Isolated structural member
| a |  | size 150 x 150 x 6.3 SHS | 1.64 | tn
| b |  | Extra for 10 mm end plates; as detail 1 drawing 221142-100 Rev T1 | 6 | nr
| c |  | Extra; Contractor Designed intumescent paint; one hour fire resistance; provisional; approximate 900 girth | 70 | m
| d |  | size 152 x 152 x 30 UC | 1.58 | tn |  |  | 52.64 m x 30 = 1579.2
| e |  | Extra for steel cover plate to close gap between columns | 1 | it
| f |  | Extra for SHS spacers | 1 | it
Concrete; specification to be determined
Isolated beams
| g |  | overall size 300 x 300 ; encasing 152 UC (Provisional) | 12 | m
Formwork
Plain
| h |  | to suit beam overall size 300 x 300 (Provisional) | 12 | m
|  |  | Page No. 3/12 |  |  | CARRIED TO COLLECTION £
FRAME
Existing metal column; strip back to bare metal; apply intumescent paint to provide 60 minute fire resistance
column
| a |  | approximately 470 girth | 5 | m
General
Any other items required by the contractor to fulfil the requirements of the preliminary requirements and the Contractor's method of working; identify below and state costs:-
| b |  |  | 1 | it
| c |  |  | 1 | it
| d |  |  | 1 | it
| e |  |  | 1 | it
|  |  | Page No. 3/13 |  |  | CARRIED TO COLLECTION £

## upper floors
BQ Id | Ref | Extra 1 | Description | Quantity | Unit | Rate | Amount
The Contractor should note that this section of the works has not been measured in accordance with the rules of the Standard Method of Measurement of Building Works: Seventh Edition or the NRM. The tender amount shall cover for all work necessary to be executed and for all materials to be supplied for the completion of the works as shown on the tender drawings and described in the Specifications and evident from photographs and visual inspection. The schedule of works is to be read in conjunction with all design information and specifications. Any details or items of work which are obviously or fairly intended for the satisfactory execution of the works shall be deemed to be included notwithstanding that they may not have been specifically referred to herein unless specifically stated as excluded
All stated quantities are nett of waste, laps and the like
UPPER FLOORS
Sample panel
| a |  | carry out samples of treatment to existing beam to provide 60 minute fire protection; agree with design team prior to carrying out full beam treatment | 1 | it
Alter and adapt
Carefully cutting out part of existing joists to allow insertion of new steel/timber supports; allow for all necessary temporary propping
| b |  | to suit flitch beam arrangement to underside of 2nd floor of market hall; minimum 640 mm long (Provisional) | 18 | nr
| c |  | to suit 203 x 103 UB (B5); | 28 | nr
| d |  | to suit 260 x 80 channel (Provisional) | 20 | nr
Carefully notch out existing timber beam to allow the insertion of steel beam
| e |  | to suit 254 x 254 UC (B1) | 4 | nr
Carefully cut out part of existing floor boarding approx 500 wide; alter and adapt existing joists to receive new joist hangars; reinstate boarding upon completion
| f |  | to third floor | 14 | m |  |  |  | to 260 channel and 250 x 50 timber plate
|  |  | Page No. 3/14 |  |  | CARRIED TO COLLECTION £
UPPER FLOORS
Primary Structural timber; C24
Floor members
| a |  | 250 x 50; fixed to existing brickwork with M12 HIT-HY 270 and HAS-U anchors at 200 c/cs | 2 | m
| b |  | 250 x 5; fixed to existing brickwork with M16 HIT-HY 270 + HAS - U anchors at 200 centres | 4 | m |  |  |  | third floor
| c |  | 180 x 45; bolted into web of steel beam | 10 | m
| d |  | 180 x 45; bolted into web of steel beam (Provisional) | 4 | m
| e |  | 100 x 250; bolted into web of steel beam (Provisional) | 73 | m |  |  |  | B1 steels
| f |  | 100 x 100; screwed to spine beam and flitch beam; as detail H dwg 221142 107 rev T1 | 5 | m |  |  |  | section HH
Strutting
| g |  | to suit existing joists | 6 | m |  |  |  |  | to B2 adjacent entrance void
| h |  | 250 x 50; fixed into joist hangers at both ends | 77 | m |  |  |  |  | noggins to tie B1 steels back to existing joists
Primary structural timber and steel composite; C24 timber;
Flitch Beam (B2); comprising 1 nr 240 deep x 10 mm thick steel plate with 2 nr 250 x 100 timber bolted to each side as engineers drawing 221142 - 107 Rev T1 detail G
| i |  | overall size 220 x 250 | 8 | m |  |  | 7.89
Joist Hangars; Simpson Strong Tie Sae Sael joist hanger; 20 header 10 joist fasteners
Joist hangars
| j |  | to suit 105 x 250 existing joists | 27 | nr |  |  |  | to B2 beam in market hall; thrid floor 250 x 50 timber
| k |  | to suit 250 x 50 strutting (Provisional) | 154 | nr |  |  |  | to B1 steels
Joist hangers
Joist hangers
| l |  | to suit 105 x 250 joists existing | 29 | nr |  |  |  | not provisional needed to b5 first floor between infill opening and stair ; toilet side ; 3rd floor beam
| m |  | to suit 105 x 250 joists existing (Provisional) | 21 | nr |  |  |  | provisional think they will be needed to B5 joists non toilet side of item above and b5 under the toilet partition
|  |  | Page No. 3/15 |  |  | CARRIED TO COLLECTION £
UPPER FLOORS
Straps;
Straps
| a |  | 1500 long | 5 | nr
Galvanised structural steel; Contractor Designed work in accordance with Engineers drawings include for all necessary connections, fittings and accessories shot blasting and priming; S355
Isolated steel beams;
| b |  | 203 x 102 x 23 UB (ref B5) | 0.25 | tn |  |  |  | 11 m x 23kg /m = 0.25tn
| c |  | 254 x 254 x 107 UC (ref B1) | 3.85 | tn |  |  |  | 36m x 107kg/m = 3.852 tn
| d |  | Extra for spliced connections | 1 | it
| e |  | 152 x 89 x16 UB (ref B3) | 0.03 | tn |  |  |  | 2.35 x 16kg/m = 0.03tn
| f |  | 100 x 100 x 6.3 SHS (C2) | 0.64 | tn |  |  |  | 34.77 x 18.4k/m = 639tn
| g |  | 260 x 90 x 35 PFC; bolted to each side of existing 356 x125 beam with M12 bolts at 600 centres | 1.3 | tn |  |  |  | 9.3 x 4 = 37.2 x 35=1.302 tn
Accessories
| h |  | plate 250 x 200 x 12 fixing to UC (ref B1) through existing 300 deep spine beam with 4 nr M16 bolts | 4 | nr
| i |  | stiffener plate approx size 140 x 220 welded to flanges of B1 steel | 8 | nr
| j |  | plate overall 203 deep; fixing to UB; with threaded holes for balustrade fixings; | 5 | m |  |  |  | to isolated balustrade as detail nr 4 on drwg Ph3 126
Insulation; acoustic mineral insulation fitted between existing joists ; retained at underside with lightweight wires
| k |  | 200 thick to underside of second floor | 168 | m2
| l |  | 200 thick to first floor | 46 | m2
Proprietary system ; provide 60 min fire resistance to existing timber beam
to three sides
| m |  | overall girth approximate 900 | 19 | m
|  |  | Page No. 3/16 |  |  | CARRIED TO COLLECTION £
UPPER FLOORS
General
Any other items required by the contractor to fulfil the requirements of the preliminary requirements and the Contractor's method of working; identify below and state costs:-
| a |  |  | 1 | it
| b |  |  | 1 | it
| c |  |  | 1 | it
| d |  |  | 1 | it
|  |  | Page No. 3/17 |  |  | CARRIED TO COLLECTION £
Note on D48: Jo Adey: 2 m first floor lift to void

## Roof
BQ Id | Ref | Extra 1 | Description | Quantity | Unit | Rate | Amount
The Contractor should note that this section of the works has not been measured in accordance with the rules of the Standard Method of Measurement of Building Works: Seventh Edition or the NRM. The tender amount shall cover for all work necessary to be executed and for all materials to be supplied for the completion of the works as shown on the tender drawings and described in the Specifications and evident from photographs and visual inspection. The schedule of works is to be read in conjunction with all design information and specifications. Any details or items of work which are obviously or fairly intended for the satisfactory execution of the works shall be deemed to be included notwithstanding that they may not have been specifically referred to herein unless specifically stated as excluded
All stated quantities are nett of waste, laps and the like
ROOF (PROVISONAL)
Primary Structural timber; C24
Roof members
| a |  | 250x 63; fixed to masonry with and including M16 HIT-HY-270 and HAD9 Hilti anchors at 200 centres | 17 | m
| b |  | 250x 63; joists (J3) | 172 | m
Heavy duty joist hangers; fixed to timber
Joist hangers
| c |  | to suit 250 x 63 joist | 100 | nr
Boarding; 18 mm ply
Floors
| d |  | generally | 49 | m2
Work to existing roof
Forming new openings in existing roof for new mechanical ventilation cowl as necessary; including all necessary waterproofing; making good structure and finishes disturbed
| e |  | generally | 1 | it
Infill existing ventilation opening with coverings and structures to match existing
| f |  | generally | 1 | it
|  |  | Page No. 3/18 |  |  | CARRIED TO COLLECTION £
ROOF (PROVISONAL)
General
Any other items required by the contractor to fulfil the requirements of the preliminary requirements and the Contractor's method of working; identify below and state costs:-
| a |  |  | 1 | it
| b |  |  | 1 | it
| c |  |  | 1 | it
| d |  |  | 1 | it
|  |  | Page No. 3/19 |  |  | CARRIED TO COLLECTION £

## Stairs
BQ Id | Ref | Extra 1 | Description | Quantity | Unit | Rate | Amount
The Contractor should note that this section of the works has not been measured in accordance with the rules of the Standard Method of Measurement of Building Works: Seventh Edition or the NRM. The tender amount shall cover for all work necessary to be executed and for all materials to be supplied for the completion of the works as shown on the tender drawings and described in the Specifications and evident from photographs and visual inspection. The schedule of works is to be read in conjunction with all design information and specifications. Any details or items of work which are obviously or fairly intended for the satisfactory execution of the works shall be deemed to be included notwithstanding that they may not have been specifically referred to herein unless specifically stated as excluded
All stated quantities are nett of waste, laps and the like
STAIRS WALKWAYS AND BALUSTRADES
Stairs, balustrades and handrails ; Contractor Designed work in accordance with Architect and Engineers details; including all necessary fixtures and supports, strings, associated handrails and balustrading etc
Stairs
| a |  | rising from ground to first floor; | 1 | it
| b |  | Extra for isolated handrails | 1 | it
Frameless glass laminated toughened safety glass balustrade with neoprene gasket ; drawing ph3_014_001_126 detail 4 and 5 refers
balustrade
| c |  | 2505 x 1100 high ; fixed vertically and at base to stainless steel channel ; to edge of entrance void at first floor | 1 | nr
| d |  | overall 2340 x 1100 high; fixed verticially and at base to stainless steel channel ; to edge of staircase at first floor | 1 | nr
Stainless steel channel
| e |  | overall depth to suit first floor construction; fixed to steel plate | 5 | m |  |  | 2.5 + 2.34 = 4.84
| f |  | 1100 long x overall depth to suit balustrade; vertical fixed to masonry with resin anchor fixing; flexible sealant between channel and wall | 3 | nr
|  |  | Page No. 3/20 |  |  | CARRIED TO COLLECTION £
STAIRS WALKWAYS AND BALUSTRADES
General
Any other items required by the contractor to fulfil the requirements of the preliminary requirements and the Contractor's method of working; identify below and state costs:-
| a |  |  | 1 | it
| b |  |  | 1 | it
| c |  |  | 1 | it
| d |  |  | 1 | it
|  |  | Page No. 3/21 |  |  | CARRIED TO COLLECTION £

## Windows & Ext Doors
BQ Id | Ref | Extra 1 | Description | Quantity | Unit | Rate | Amount
The Contractor should note that this section of the works has not been measured in accordance with the rules of the Standard Method of Measurement of Building Works: Seventh Edition or the NRM. The tender amount shall cover for all work necessary to be executed and for all materials to be supplied for the completion of the works as shown on the tender drawings and described in the Specifications and evident from photographs and visual inspection. The schedule of works is to be read in conjunction with all design information and specifications. Any details or items of work which are obviously or fairly intended for the satisfactory execution of the works shall be deemed to be included notwithstanding that they may not have been specifically referred to herein unless specifically stated as excluded
All stated quantities are nett of waste, laps and the like
WINDOWS & EXTERNAL DOORS
Existing windows
Carefully take out existing window frame and glazing; remove existing glazing; strip existing paint from frames; reglaze with historic / reclaimed antique single glazing; refix on completion
| a |  | approximate size 1144 x 1170 arched head; W.gf.002 | 1 | nr
| b |  | approximate size ; 1605 x 3102 arched head; W.gf.007 | 1 | nr
| c |  | approximate size ; 1652 x 2812 arched head; W.gf.009 | 1 | nr
| d |  | approximate size ; 1658 x 2804 arched head; W.gf.010 | 1 | nr
| e |  | Extra for blackout to window | 1 | nr
| f |  | approximate size ; 1995 x 2741 arched head; W.gf.007 | 1 | nr
| g |  | approximate size ; 2020 x 2741 arched head; W.gf.006, W.gf.005, W.gf.001 | 3 | nr
| h |  | approximate size; 2020 x 2728 archted head; W.gf.004 | 1 | nr
| i |  | approximate size 2038 x 2741; arched head; W.gf.003 | 1 | nr
| j |  | approximate size 2044 x 2091; arched head; W.gf.008 | 1 | nr
|  |  | Page No. 3/22 |  |  | CARRIED TO COLLECTION £
WINDOWS & EXTERNAL DOORS
Secondary glazing; Storm windows; powder coated light gauge aluminium frames with 4 mm pilkington K glass depth of frame; fixing into existing opening; glazing to be opening/removable to allow for cleaning; allow for removable desiccant tray between primary and secondary glazing
Windows and window frames
| a |  | to suit opening size 1144 x 1170 arched head; W.gf.002 | 1 | nr
| b |  | to suit opening size 1652 x 2812 with arched head; W.gf.109 | 1 | nr
| c |  | Extra for obscured glazing; W.gf.109 | 1 | nr
| d |  | to suit opening size 1658 x 2804 with arched head; W.gf.110 | 1 | nr
| e |  | to suit opening size 1995 x 2741 with arched head ; W.gf.107 | 1 | nr
| f |  | to suit opening size 2044 x 2091 with arched head ; W.gf.108 | 1 | nr
| g |  | to suit opening size 2020 x 2741 with arched head ; W.gf.106, W.gf.105, W.gf.103, W.gf.101 | 4 | nr
| h |  | to suit opening size 2020 x 2728 with arched head ; W.gf.104 | 1 | nr
Hardwood door and frame and associated ironmongery
Doors
| j |  | approximate size 840 x 1960 FD30s; including panic bar to market hall side; (Dgf008) | 1 | nr
| k |  | approximate size 910 x 2100 FD30s; including panic bar to market hall side; (Dgf009) | 1 | nr
| l |  | approximate size 1290 x 2100; (Dgf002) | 1 | nr
Refurbish existing door; carefully take down and store door and frame; refix upon completion of new door surround; overhaul door and leave in good working order; redecoration of existing door
| m |  | approximate size 1334 x 2100 (Dgf001) | 1 | nr
|  |  | Page No. 3/23 |  |  | CARRIED TO COLLECTION £
WINDOWS & EXTERNAL DOORS
One coat primer; two coats top coat
Painting existing glazed surfaces
| a |  | over 300 girth; external | 56 | m2
| b |  | over 300 girth; internal | 56 | m2
Painting general surfaces
| c |  | over 300 girth; external | 4 | m2
| d |  | over 300 girth; internal | 4 | m2
Painting existing general surfaces
| e |  | over 300 girth; external | 3 | m2
| f |  | over 300 girth; internal | 3 | m2
| g |  | over 300 girth; internal (Provisional) | 5 | m2 |  |  | window boards
| h |  | Cut out mastic pointing and re-point to door and window frames ; Provisional | 68 | m
General
Any other items required by the contractor to fulfil the requirements of the preliminary requirements and the Contractor's method of working; identify below and state costs:-
| i |  |  | 1 | it
| j |  |  | 1 | it
| k |  |  | 1 | it
| l |  |  | 1 | it
|  |  | Page No. 3/24 |  |  | CARRIED TO COLLECTION £

## Int Walls
BQ Id | Ref | Extra 1 | Description | Quantity | Unit | Rate | Amount
The Contractor should note that this section of the works has not been measured in accordance with the rules of the Standard Method of Measurement of Building Works: Seventh Edition or the NRM. The tender amount shall cover for all work necessary to be executed and for all materials to be supplied for the completion of the works as shown on the tender drawings and described in the Specifications and evident from photographs and visual inspection. The schedule of works is to be read in conjunction with all design information and specifications. Any details or items of work which are obviously or fairly intended for the satisfactory execution of the works shall be deemed to be included notwithstanding that they may not have been specifically referred to herein unless specifically stated as excluded
All stated quantities are nett of waste, laps and the like
| a |  | Note: all partitions and claddings are measured nett area with openings deducted
| b |  | Note: all partitions and claddings are deemed to include angle beads where applicable
| c |  | Note: all partitions to have all holes / breaches / gaps to be filled with intumescent compound or intumescent mastic to ensure sound and fire resistance between rooms and circulation areas
INTERNAL WALLS
Gyproc stud partitioning and boarding ; 70 C Studs, base and head channels; studs at 450 centres; Gypframe RB1 resilient bars at 600 centres to one side only; including all necessary timber packers; 2 layers 12.5 mm Gyproc Soundbloc each side ; 50 mm Isover Acoustic partition roll fitted between studs; Gyproc sealant each side as necessary ; skim coat plaster each side
Walls
| d |  | average height 1800; ground floor to form understairs cupboard | 2 | m
| e |  | Extra for providing 1 hour fire resistance to partitions | 1 | it
| f |  | Extra for forming single door opening including all necessary supports, | 1 | nr
| g |  | average height 2500 ; ground floor | 17 | m
| h |  | Extra for forming single door opening including all necessary supports, | 4 | nr
| i |  | Extra for providing 1 hour fire resistance to partitions | 1 | it
|  |  | Page No. 3/25 |  |  | CARRIED TO COLLECTION £
INTERNAL WALLS
Gyproc stud partitioning and boarding ; 70 C Studs, base and head channels; studs at 450 centres; Gypframe RB1 resilient bars at 600 centres to one side only; including all necessary timber packers; 2 layers 12.5 mm Gyproc Soundbloc each side ; 50 mm Isover Acoustic partition roll fitted between studs; Gyproc sealant each side as necessary (Cont'd)
Walls
| a |  | average height 2580 ; first floor | 19 | m
| b |  | Extra for forming single door opening including all necessary supports, | 4 | nr
| c |  | Extra for providing 1 hour fire resistance to partitions | 1 | it
General
Any other items required by the contractor to fulfil the requirements of the preliminary requirements and the Contractor's method of working; identify below and state costs:-
| d |  |  | 1 | it
| e |  |  | 1 | it
| f |  |  | 1 | it
| g |  |  | 1 | it
|  |  | Page No. 3/26 |  |  | CARRIED TO COLLECTION £
| b |  | Page No. 3/54 | 4 | nr

## Int Doors
BQ Id | Ref | Extra 1 | Description | Quantity | Unit | Rate | Amount
The Contractor should note that this section of the works has not been measured in accordance with the rules of the Standard Method of Measurement of Building Works: Seventh Edition or the NRM. The tender amount shall cover for all work necessary to be executed and for all materials to be supplied for the completion of the works as shown on the tender drawings and described in the Specifications and evident from photographs and visual inspection. The schedule of works is to be read in conjunction with all design information and specifications. Any details or items of work which are obviously or fairly intended for the satisfactory execution of the works shall be deemed to be included notwithstanding that they may not have been specifically referred to herein unless specifically stated as excluded
All stated quantities are nett of waste, laps and the like
All dimensions are to be confirmed by the Contractor
All products to be installed as per manufacturer's instructions
Allow for all new doors, new linings and new architraves to be supplied with primer paint
All new door linings are to suit wall widths
All fire upgrades to be approved be Building Control Consultant
Contractor to provide certificates for fire doors (upgraded new and upgraded existing)
SCREENS AND BORROWED LIGHTS
Frameless glazing system; laminated safety glass to form draught lobby at main entrance; including walls, ceilings and doors; including all necessary hinges, fixings, pull handles, push plates, kick plates , stops and manifestation etc ; powder coated finish
Screens
| a |  | comprising glazed screens and roof to form enclosure overall size on plan 1370 x 2260, 2300 high; W.gf019,020,021,200 | 1 | nr
| b |  | Extra over for double door; D. gf03; electronic opening, ' push button to open' | 1 | nr
|  |  | Page No. 3/27 |  |  | CARRIED TO COLLECTION £
SCREENS AND BORROWED LIGHTS
Glazed screen and door ; Jansen; FS60; thin profile steel glazed screens and door; including all necessary hinges, fixings, push plates, kick plates, stops and manifestation; powder coated finish
Screens
| a |  | comprising glazed screen overall size 2700 x 2410 high ; W.gf.017 and 018 | 1 | nr
| b |  | Extra over for double door; D.gf04 | 1 | nr
INTERNAL DOORS
Oak Hardwood door and frame and associated ironmongery
| c |  | approximate size 1275 x 2010 (D.gf.002) | 1 | nr
| d |  | approximate size 910 x 2100 (Dgf 005); accessible toilet door sign | 1 | nr
| e |  | approximate size 910 x 2100 (Dff 003); toilet door sign | 1 | nr
| f |  | approximate size 910 x 2100; FD 60s with vision panel (Dgf06, Dgf07, Dff001, Dff002, Dff004); | 5 | nr
| g |  | Extra for transfer grille complete with intumescent core | [5 empty] | community trust room; wheechaire acccessible;
Timber shutter; and frame;bi-fold ; clad in fluted vertical oak batten to match wall cladding; inner face of two central shutters to be button upholstered; with hinges to suit batten layout; additional ironmongery as necessary
Doors
| h |  | approximate size 2610 x 1380 high | 1 | nr
Timber, Oak
Architrave
| i |  | 100 wide | 83 | m |  |  | accessible wc door inside face |  | 5.4 | unisex wc
|  |  | Page No. 3/28 |  |  | CARRIED TO COLLECTION £
SCREENS AND BORROWED LIGHTS/ INTERNAL DOORS
General
Any other items required by the contractor to fulfil the requirements of the preliminary requirements and the Contractor's method of working; identify below and state costs:-
| a |  |  | 1 | it
| b |  |  | 1 | it
| c |  |  | 1 | it
| d |  |  | 1 | it
|  |  | Page No. 3/29 |  |  | CARRIED TO COLLECTION £

## Wall Fins
BQ Id | Ref | Extra 1 | Description | Quantity | Unit | Rate | Amount
The Contractor should note that this section of the works has not been measured in accordance with the rules of the Standard Method of Measurement of Building Works: Seventh Edition or the NRM. The tender amount shall cover for all work necessary to be executed and for all materials to be supplied for the completion of the works as shown on the tender drawings and described in the Specifications and evident from photographs and visual inspection. The schedule of works is to be read in conjunction with all design information and specifications. Any details or items of work which are obviously or fairly intended for the satisfactory execution of the works shall be deemed to be included notwithstanding that they may not have been specifically referred to herein unless specifically stated as excluded
All stated quantities are nett of waste, laps and the like
WALL FINISHES
Provide sample panels of fluted oak batten on 18 mm oak faced ply backing; to the architects satisfaction
| a |  | approximate size 1000 x 1000 | 2 | nr
MF stud framing; Contractor Designed work in accordance with Architects and Engineers drawings; suitable for loading from cladding; fixing to backgrounds requiring plugging; average overall depth to suit radiators;
Walls
| a |  | to suit 1570 high cladding | 26 | m
| b |  | Extra for framing to door D gf 009 to provide 450 wide x 300 projecting lining | 1 | it
| c |  | Extra for framing to Door D gf 001 to provide projecting lining | 1 | it
| d |  | overall 1658 x 1300 to W gf010 ; at first floor level | 1 | nr
| e |  | Extra for insulation | 2 | m2
| f |  | overall 1620 x 2970; to wgf 0.11 (Provisional) | 1 | nr
| g |  | Extra for insulation (Provisional) | 5 | m2
|  |  | Page No. 3/30 |  |  | CARRIED TO COLLECTION £
WALL FINISHES
100 x 50 vertical fluted oak battens at 135 centres screwed and glued to and including 18 mm oak faced ply backing board;
| a |  | overall height approximately 1570 high; fixed to metal stud partitioning | 26 | m
| b |  | Extra for routing out 35 mm vertical strips between battens at location of fan convectors | 1 | it
| c |  | overall height 1570 high; fixed to 15 mm fireline board; D gf 009 | 1 | m
18mm plyboard ; as detail 03 ph3_014_001_126; fixed to and including timber battening/metal stud partition
skirting
| d |  | 120 wide; horizontal | 27 | m |  |  |  |  | to perimeter of market hall and then to D gf 009
| e |  | 175 high; vertical | 27 | m |  |  |  |  | to perimeter of market hall and then to D gf 009
| f |  | Extra over for brushed copper kickplate bonded to ply backing; with crystalline wax finish | 27 | m |  |  |  |  | to perimeter of market hall and then to D gf 009
Stainless steel mesh; fixed to metal stud partitition
shelf
| g |  | width to suit metal stud partition design | 26 | m
Boarding; 2 layers 15 fireline to provide 60 minute fire resistance;
To form door surround
| h |  | approximately 450 wide x 400 deep | 5 | m
To walls
| i |  | overall 1658 x 1300 to wg010 | 1 | nr
| j |  | overall 1620 x 2970 to wg 011 (Provisional) | 1 | nr
Vaneered wall panels; black American walnut; fixed to new stud walling
Walls
|  |  | over 500 wide | 10 | m2 |  |  | 9.6012 | rear of reception 3.81 m height 2.52
|  |  | Page No. 3/31 |  |  | CARRIED TO COLLECTION £
WALL FINISHES
Tiling; 300 x 100 chamfered 'metro tiles' brick bond; dark grey grout
Walls
| a |  | over 600 wide; vertical | 36 | m2 |  |  | 16.8384 | Ceiling Height 2.5m
| b |  | 250 wide; horizontal | 3.35 | m
Tiling; 'antique' mirror tiles with brass studs
Walls
| c |  | over 600 wide | 4 | m2 |  |  | 4.3512 | to back of bar length 2.96 m 1.47
Plaster; to existing walls; including all necessary beading
to walls
| d |  | over 600 wide | 9 | m2 |  |  |  | to lift lobby | 3.66 m x 2.50
Two coats undercoat, 1 coat emulsion; good quality paint;
To walls
| e |  | over 600 wide | 48 | m2
General
Any other items required by the contractor to fulfil the requirements of the preliminary requirements and the Contractor's method of working; identify below and state costs:-
| f |  |  | 1 | it
| g |  |  | 1 | it
| h |  |  | 1 | it
| i |  |  | 1 | it
|  |  | Page No. 3/32 |  |  | CARRIED TO COLLECTION £

## Floor Fins
BQ Id | Ref | Extra 1 | Description | Quantity | Unit | Rate | Amount
The Contractor should note that this section of the works has not been measured in accordance with the rules of the Standard Method of Measurement of Building Works: Seventh Edition or the NRM. The tender amount shall cover for all work necessary to be executed and for all materials to be supplied for the completion of the works as shown on the tender drawings and described in the Specifications and evident from photographs and visual inspection. The schedule of works is to be read in conjunction with all design information and specifications. Any details or items of work which are obviously or fairly intended for the satisfactory execution of the works shall be deemed to be included notwithstanding that they may not have been specifically referred to herein unless specifically stated as excluded
All stated quantities are nett of waste, laps and the like
FLOOR FINISHES
Screed; sand cement; 65 thick working around underfloor heating system
Floors
| a |  | over 600 wide | 160 | m2
| b |  | Extra for working around electrical ducting and floor boxes | 1 | it
| c |  | Extra for working around heating pipes | 1 | it
Levelling screed; thickness approx 50 thick to for level access to accessible wc ; community trust office
Floors
| d |  | over 600 wide | 15 | m2 |  |  | 15 | accessible wc; community trust office
Separating layer; Visqueen 500 guage
Floors
| e |  | over 600 wide | 160 | m2
Yorkstone slabs; 450 x 600 50 thick ; diamond cut, squared edged, buff coloured; bedded and pointed in buff coloured mortar
Floors
| f |  | over 600 wide | 150 | m2
| g |  | Extra for forming opening for floor boxes | 6 | nr
|  |  | Page No. 3/33 |  |  | CARRIED TO COLLECTION £
FLOOR FINISHES
Commercial grade vinyl flooring; adhesive fixed
Floors
| a |  | over 600 wide | 20 | m2 |  |  | 19.37 | accessible wc ground floor ; unisex wc and baby change; harris smith bar
Carpet; commercial grade carpet complete with high quality underlay
Floors
| b |  | over 600 wide | 12 | m2 |  |  |  | community trust office
Perimeter detail; Leca lightweight expanded clay aggregate; complete with 25 mm joint between exisiting wall and new floor construction comprising breathable lime mortar joint; all as detail 001 on drawing PH3_014_001_115 rev A Proposed section D-D
Skirting
| c |  | 115 high; vertical (Provisional) | 81 | m
Timber; oak; square edged
Skirtings
| d |  | 200 high | 82 | m |  |  |  | ? Generally
MDF;
Skirtings
| e |  | 100 high | 26 | m |  |  |  | counselling room s
Flooring; first floor; refer to drawings PH3_014_001_108_A; 25 mm engineered T&G oak flooring with minimum 6mm veneer; including 2mm acoustic foam underlay beneath
To floors
| f |  | over 600 wide | 31 | m2 |  |  |  |  | landing, counselling rooms
10 mm cork expansion strip
Skirtings
| g |  | 25 mm deep | 43 | m |  |  |  | to oak veneer flooring
|  |  | Page No. 3/34 |  |  | CARRIED TO COLLECTION £
FLOOR FINISHES
One coat primer; one undercoat; two coats gloss finish
Skirtings
| a |  | not exceeding 300 wide | 26 | m
One coat sealer; two coats clear finishing
Skirtings
| b |  | not exceeding 300 wide (Provisional) | 82 | m
General
Any other items required by the contractor to fulfil the requirements of the preliminary requirements and the Contractor's method of working; identify below and state costs:-
| c |  |  | 1 | it
| d |  |  | 1 | it
| e |  |  | 1 | it
| f |  |  | 1 | it
|  |  | Page No. 3/35 |  |  | CARRIED TO COLLECTION £

## Ceilings
BQ Id | Ref | Extra 1 | Description | Quantity | Unit | Rate | Amount
The Contractor should note that this section of the works has not been measured in accordance with the rules of the Standard Method of Measurement of Building Works: Seventh Edition or the NRM. The tender amount shall cover for all work necessary to be executed and for all materials to be supplied for the completion of the works as shown on the tender drawings and described in the Specifications and evident from photographs and visual inspection. The schedule of works is to be read in conjunction with all design information and specifications. Any details or items of work which are obviously or fairly intended for the satisfactory execution of the works shall be deemed to be included notwithstanding that they may not have been specifically referred to herein unless specifically stated as excluded
All stated quantities are nett of waste, laps and the like
CEILING FINISHES
Plasterboard ceiling comprising Ikoustic muteclip hangars, channels, clips installed in accordance with manufacturers instructions; 2 layers 15 mm gryproc fireboard; joints filled with 60 min intumescent sealant ; skim finish
Ceilings
| a |  | over 600 wide; first floor | 168 | m2
| b |  | Extra for forming shadow gap (Provisional) | 120 | m
| c |  | Extra for brushed steel ventilation grilles for Mechanical installation ; including forming opening in plasterboard | 1 | it
Plasterboard ceiling comprising 2 layers 15 mm gyproc fireline fixed to existing 250 thick floor joists; joints filled with 60 min intumescent sealant; skim finish
| d |  | over 600 wide; ground floor | 48 | m2
| e |  | Extra for forming shadow gap | 71 | m
Sealant at perimeter of existing walls to achieve 60 minute fire protection
Ceilings
| f |  | 5 thick (Provisional) | 191 | m
Coving ; specification and profile to match existing
Coving
| g |  | to market hall (Provisional) | 48 | m
|  |  | Page No. 3/36 |  |  | CARRIED TO COLLECTION £
CEILING FINISHES
Boarding; 2 layers 15mm fireline; fixed to and including timber supports/ battens; skim finish
Ceilings
| a |  | 1610 long x 250 wide; to form ceiling between ground floor ceiling finish and secondary glazing panel | 2 | nr |  |  |  | accessible wc; community trust office
| b |  | 2560 x 640 wide; to form ceiling to opening between bar and market hall | 1 | nr
| c |  | 2880 x 640 wide; to form ceiling to opening between reception area and market hall | 1 | nr
Two coats undercoat, 1 coat emulsion; good quality paint;
Ceilings
| d |  | over 600 wide | 219 | m2 |  |  | 219.44 |  | 1.6 | 1.8432
| e |  | not exceeding 300 wide | 3 | m
Coving
| f |  | not exceeding 300 wide; (Provisional) | 48 | m
General
Any other items required by the contractor to fulfil the requirements of the preliminary requirements and the Contractor's method of working; identify below and state costs:-
| g |  |  | 1 | it
| h |  |  | 1 | it
| i |  |  | 1 | it
| j |  |  | 1 | it
|  |  | Page No. 3/37 |  |  | CARRIED TO COLLECTION £

## F&F
BQ Id | Ref | Extra 1 | Description | Quantity | Unit | Rate | Amount
The Contractor should note that this section of the works has not been measured in accordance with the rules of the Standard Method of Measurement of Building Works: Seventh Edition or the NRM. The tender amount shall cover for all work necessary to be executed and for all materials to be supplied for the completion of the works as shown on the tender drawings and described in the Specifications and evident from photographs and visual inspection. The schedule of works is to be read in conjunction with all design information and specifications. Any details or items of work which are obviously or fairly intended for the satisfactory execution of the works shall be deemed to be included notwithstanding that they may not have been specifically referred to herein unless specifically stated as excluded
All stated quantities are nett of waste, laps and the like
FITTINGS AND FIXTURES
Mirrors; oak framed
Mirror
| a |  | size 450 x 1850; fixing to tiled background | 1 | nr
WC cubicles; Excelsior flush 44 HPL with ss ironmongery; maximum height 2400
Cubicles
| c |  | range of 3 cubicles; 1570 long | 1 | nr
| d |  | range of 1 cubicle; 2820 long | 1 | nr
Basin worktops; solid oak; including all necessary supports
Worktops
| e |  | length 1170 | 1 | nr
| f |  | length 1090 | 1 | nr
|  |  | Page No. 3/38 |  |  | CARRIED TO COLLECTION £
FITTINGS AND FIXTURES
Baby change; proprietary unit
Baby change
| a |  | generally | 1 | nr
General
Any other items required by the contractor to fulfil the requirements of the preliminary requirements and the Contractor's method of working; identify below and state costs:-
| b |  |  | 1 | it
| c |  |  | 1 | it
| d |  |  | 1 | it
| e |  |  | 1 | it
|  |  | Page No. 3/39 |  |  | CARRIED TO COLLECTION £

## Sanitaryware
BQ Id | Ref | Extra 1 | Description | Quantity | Unit | Rate | Amount
The Contractor should note that this section of the works has not been measured in accordance with the rules of the Standard Method of Measurement of Building Works: Seventh Edition or the NRM. The tender amount shall cover for all work necessary to be executed and for all materials to be supplied for the completion of the works as shown on the tender drawings and described in the Specifications and evident from photographs and visual inspection. The schedule of works is to be read in conjunction with all design information and specifications. Any details or items of work which are obviously or fairly intended for the satisfactory execution of the works shall be deemed to be included notwithstanding that they may not have been specifically referred to herein unless specifically stated as excluded
All stated quantities are nett of waste, laps and the like
SANITARY INSTALLATIONS
Supply and fit the following sanitary appliances and associated fittings; refer to drawings
Accessible WC
|  |  | Concealed cistern | 1 | nr
|  |  | Ideal standard HBD 00-10 HTM64 (WC HD) contour 21 wall mounted 70 cm projection and back rest; or similar and approved | 1 | nr
|  |  | Hewi 'System 100' handrail to match 'Doc M' or similar approved | 1 | nr
|  |  | Oak colostomy shelf on concealed fixings | 1 | nr
|  |  | HIB metro cloakroom washbasin; 9970 complete with ideal standard attidute mixer tap and pop up waste with hand levers; or similar approved | 1 | nr
Unisex WC
|  |  | Concealed cistern | 4 | nr
|  |  | Ideal standard 'White range' wall mounted close coupled wc E0005A2F; or similar approved; including toilet seat | 4 | nr
|  |  | Ideal Standard Strada counter top basins; including Architekt Lund basin mix tap | 3 | nr
|  |  | Page No. 3/40 |  |  | CARRIED TO COLLECTION £
SANITARY INSTALLATIONS
General
Any other items required by the contractor to fulfil the requirements of the preliminary requirements and the Contractor's method of working; identify below and state costs:-
| a |  |  | 1 | it
| b |  |  | 1 | it
| c |  |  | 1 | it
| d |  |  | 1 | it
|  |  | Page No. 3/41 |  |  | CARRIED TO COLLECTION £

## Above Ground Drainage
BQ Id | Ref | Extra 1 | Description | Quantity | Unit | Rate | Amount
The Contractor should note that this section of the works has not been measured in accordance with the rules of the Standard Method of Measurement of Building Works: Seventh Edition or the NRM. The tender amount shall cover for all work necessary to be executed and for all materials to be supplied for the completion of the works as shown on the tender drawings and described in the Specifications and evident from photographs and visual inspection. The schedule of works is to be read in conjunction with all design information and specifications. Any details or items of work which are obviously or fairly intended for the satisfactory execution of the works shall be deemed to be included notwithstanding that they may not have been specifically referred to herein unless specifically stated as excluded
All stated quantities are nett of waste, laps and the like
ABOVE GROUND DRAINAGE
Contractor designed soil and waste pipework above ground; all in accordance with the mechanical drawings, documentation and specification
Allow for all internal and external soil and waste pipework and fittings above ground; refer to the mechanical drawings and documentation and specifications
| a |  | generally | 1 | it
Allow for surface water drainage system and pump to basement including connection to underground drainage system
| b |  | generally | 1 | it
Allow for new surface water pumping station complete battery back up and alarm facility contained within new concrete chamber; including all necessary excavation, backfilling, reinstatement of structure and finishes disturbed; connection to the existing drainage system as necessary
| c |  | generally | 1 | it
Allow for extending drainage from existing cast iron drainage stack to drainage stack within harris smith bar; including tracing all pipework and making good structure and finishes disturbed
| d |  | generally | 1 | it
Builder's work in connection with soil and waste pipework above ground (pipe casings measured elsewhere)
| e |  | generally | 1 | it
|  |  | Page No. 3/42 |  |  | CARRIED TO COLLECTION £
ABOVE GROUND DRAINAGE
General
Any other items required by the contractor to fulfil the requirements of the preliminary requirements and the Contractor's method of working; identify below and state costs:-
| a |  |  | 1 | it
| b |  |  | 1 | it
| c |  |  | 1 | it
| d |  |  | 1 | it
|  |  | Page No. 3/43 |  |  | CARRIED TO COLLECTION £

## BWIC
BQ Id | Ref | Extra 1 | Description | Quantity | Unit | Rate | Amount
The Contractor should note that this section of the works has not been measured in accordance with the rules of the Standard Method of Measurement of Building Works: Seventh Edition or the NRM. The tender amount shall cover for all work necessary to be executed and for all materials to be supplied for the completion of the works as shown on the tender drawings and described in the Specifications and evident from photographs and visual inspection. The schedule of works is to be read in conjunction with all design information and specifications. Any details or items of work which are obviously or fairly intended for the satisfactory execution of the works shall be deemed to be included notwithstanding that they may not have been specifically referred to herein unless specifically stated as excluded
All stated quantities are nett of waste, laps and the like
BUILDERS WORK
Refer to the Mechanical and Electrical tender package drawings ; including all necessary holes, ducts, chases, mortices, support for structure above and below; including making good all structure and finishes disturbed
| a |  | generally | 1 | it
Boxing out cistern; including all supports and boarding; prepare to receive tiling
| b |  | to accessible wc | 1 | nr
| c |  | Extra for removable access hatch | 1 | nr
| d |  | to unisex wc ; approx 780 x 850 x 250 deep | 4 | nr
| e |  | Extra for removal access hatch | 4 | nr
| f |  | Extra for continous ventilation grill approx 25 mm wide; | 6 | m |  |  | 6.24 | grilles to top and bottom of concealed system
Boxing out SVP; including all supports and boarding; 100 thick mineral acoustic insulation
| g |  | to bar | 1 | it
| h |  | Extra for removable access hatch | 1 | nr
Boxing out to MCWS; including all supports and boarding
| i |  | to Unisex WC | 1 | it
|  |  | Page No. 3/44 |  |  | CARRIED TO COLLECTION £
BUILDERS WORK
Forming cupboard
| a |  | new electric water storage heater; to Unisex WC (Provisional) | 1 | it
| b |  | new cupboard for underfloor heating manifold to counselling room 003 | 1 | it
Insulation to pipework as necessary
| c |  | generally | 1 | it
Ventilated boxing out to gas supply
| d |  | generally | 1 | it
Ducting through screed to provide electrical supply to floor boxes
| e |  | generally | 1 | it
Temporary works;
|  |  | Alter and adapt existing openings on second and third floor and reinstate upon completion; to provide acess for mechanical and electrical installation | 1 | it
| f |  | generally (Provisional) | 1 | it
General
Any other items required by the contractor to fulfil the requirements of the preliminary requirements and the Contractor's method of working; identify below and state costs:-
| g |  |  | 1 | it
| h |  |  | 1 | it
| i |  |  | 1 | it
| j |  |  | 1 | it
|  |  | Page No. 3/45 |  |  | CARRIED TO COLLECTION £

## External works
BQ Id | Ref | Extra 1 | Description | Quantity | Unit | Rate | Amount
The Contractor should note that this section of the works has not been measured in accordance with the rules of the Standard Method of Measurement of Building Works: Seventh Edition or the NRM. The tender amount shall cover for all work necessary to be executed and for all materials to be supplied for the completion of the works as shown on the tender drawings and described in the Specifications and evident from photographs and visual inspection. The schedule of works is to be read in conjunction with all design information and specifications. Any details or items of work which are obviously or fairly intended for the satisfactory execution of the works shall be deemed to be included notwithstanding that they may not have been specifically referred to herein unless specifically stated as excluded
All stated quantities are nett of waste, laps and the like
SITE WORKS
Move timber external gates
| a |  | generally | 1 | it
channel drain and grating grating ; bedded in concrete ; including all necessary end caps and outlets; ACO or similar approved; make good structure and finishes disturbed
Channel
| b |  | generally | 2 | m
General
Any other items required by the contractor to fulfil the requirements of the preliminary requirements and the Contractor's method of working; identify below and state costs:-
| c |  |  | 1 | it
| d |  |  | 1 | it
| e |  |  | 1 | it
| f |  |  | 1 | it
|  |  | Page No. 3/46 |  |  | CARRIED TO COLLECTION £

## Drainage
BQ Id | Ref | Extra 1 | Description | Quantity | Unit | Rate | Amount
DRAINAGE
The Contractor should note that this section of the works has not been measured in accordance with the rules of the Standard Method of Measurement of Building Works: Seventh Edition or the NRM. The tender amount shall cover for all work necessary to be executed and for all materials to be supplied for the completion of the works as shown on the tender drawings and described in the Specifications and evident from photographs and visual inspection. The schedule of works is to be read in conjunction with all design information and specifications. Any details or items of work which are obviously or fairly intended for the satisfactory execution of the works shall be deemed to be included notwithstanding that they may not have been specifically referred to herein unless specifically stated as excluded
All stated quantities are nett of waste, laps and the like
|  |  | Investigate and verify existing drainage before commencing works |  | item
|  |  | Check inverts and sizes of existing pipes prior to the commencement of any work. Report any discrepancies to the engineer and await instructions. |  | item
|  |  | Levels and location of existing services to be confirmed by contractor |  | item
|  |  | The location of services is shown as indicative. This drawing should be read in conjunction with the utilities drawings. No warranty to their accuracy can be given. The contractor shall take all necessary measures to satisfy himself as to the location of the existing services and connection points. |  | item
BELOW GROUND DRAINAGE
Foul drain pipework and all associated bends, branches, connection to existing, extra rise to ground level, fittings etc.; include for all excavation, earthwork support, levelling and compacting bottoms of excavation, bedding and surrounding pipe with concrete or granular material as required, compressible joints, rocker pipes, Type 1 granular material backfilling, disposing of surface water and surplus excavated material by removing from site, warning marker tape
110 diameter
| a |  | approximate depth to invert 500 mm | 4 | m
| b |  | Extra; connection to soil and vent pipe | 1 | nr
|  |  | Page No. 3/47 |  |  | CARRIED TO COLLECTION £
BELOW GROUND DRAINAGE
Foul drain pipework and all associated bends, branches, connection to existing, extra rise to ground level, fittings etc.; include for all excavation, earthwork support, levelling and compacting bottoms of excavation, bedding and surrounding pipe with concrete or granular material as required, compressible joints, rocker pipes, Type 1 granular material backfilling, disposing of surface water and surplus excavated material by removing from site, warning marker tape (Cont'd)
| a |  | depth to invert approx 1.80 m | 15 | m |  |  | new manhole ( ref on existing line ) to new manhole ref ( goodness only knows down side passage next to bank ) ; depth to invert approx 1.80 m
| b |  | depth to invert approx 2.00 m | 8 | m
MANHOLES (PROVISIONAL)
New concrete manhole; include for all excavation, earthwork support, levelling and compacting bottoms of excavation, backfilling, disposal of surface water and surplus excavated material by removing from site; benching; channels; rocker pipes ; cover and frame; step irons where necessary
Manhole
| c |  | approximate depth 1.50 m; located on existing drain run | 1 | nr
| d |  | Extra for locating and breaking into existing drain run; diverting, reconnecting drain upon completion | 1 | it
| e |  | approximate depth 2.00 m | 3 | nr
WORK TO EXISTING DRAINS/ MANHOLES
Grub up existing drain run and dispose; including breaking out existing asphalt finish; excavation, disposal, backfilling with compacted hardcore reinstate asphalt finish upon completion
| f |  | average depth 0.60 m | 21 | m
| g |  | average depth 1.80 m | 21 | m
|  |  | Grub up and remove existing manhole; including breaking out existing asphalt finish; disposal, backfilling with compacted manhole; provide new asphalt finish to match existing upon completion | 3 | nr
| h |  | average depth 0.6 m 2 (Provisional) | 3 | nr
| i |  | average depth 1.8 m (Provisional) | 3 | nr
|  |  | Page No. 3/48 |  |  | CARRIED TO COLLECTION £
WORK TO EXISTING DRAINS/ MANHOLES (Cont'd)
Provide and maintain temporary diversion of pipework and manholes to ensure continuation of flow to existing foul drainage until commisioning of new drainage system is complete
| a |  | generally | 1 | it
Alter and adapt existing manhole; form opening in manhole wall to recieve new storm water run ; block up existing opening to upstream feed; alter and adapt benching to suit new flow; including all necessary excavation and backfilling as necessary
| b |  | generally | 1 | it
TESTING
Allow for testing the installation for water tightness and performance
| c |  | generally | 1 | it
General
Any other items required by the contractor to fulfil the requirements of the preliminary requirements and the Contractor's method of working; identify below and state costs:-
| d |  |  | 1 | it
| e |  |  | 1 | it
| f |  |  | 1 | it
| g |  |  | 1 | it
|  |  | Page No. 3/49 |  |  | CARRIED TO COLLECTION £

## Services
BQ Id | Ref | Extra 1 | Description | Quantity | Unit | Rate | Amount
SERVICES
The Contractor should note that this section of the works has not been measured in accordance with the rules of the Standard Method of Measurement of Building Works: Seventh Edition or the NRM. The tender amount shall cover for all work necessary to be executed and for all materials to be supplied for the completion of the works as shown on the tender drawings and described in the Specifications and evident from photographs and visual inspection. The schedule of works is to be read in conjunction with all design information and specifications. Any details or items of work which are obviously or fairly intended for the satisfactory execution of the works shall be deemed to be included notwithstanding that they may not have been specifically referred to herein unless specifically stated as excluded
All stated quantities are nett of waste, laps and the like
Mechancial and Electrical work; in accordance with Method Consulting mechanical and electrical tender package; including all necessary containment, supports bracketry; main items within the scope of work are identified below ; contractor is to allow for all secondary/subsidary items required to provide a fully functioning services package
Work to existing services
Allow for all necessary excavation, pipework, ductwork, labelling tape , backfilling, reinstatement of finishes, pavement closures, protection to public etc; openings through existing structure; making good structure and finishes disturberd
| a |  | new water supply from meter to inside existing building; position of pipework to be determined; removing existing as necessary | 1 | it
| b |  | new LV supply from meter to inside existing building; position of cable to be determined; | 1 | it
Allow for all necessary work to
| c |  | Maintain operation of existing mechanical, electrical and plumbing services to enable 2nd floor to operate seperately including both temporary and final connections as necessary | 1 | it
| d |  | Relocate distribution board and associated services to 2nd floor and spiral staircase to enable 2nd floor to remain in operation | 1 | it
|  |  | Page No. 3/50 |  |  | CARRIED TO COLLECTION £
SERVICES
Work to new mechanical services; including but not limited to
Allow for all necessary work to
| a |  | Supply, installation new domestic hot and cold water services installation to serve all water outlets ground and first floor | 1 | it
| b |  | Supply, installation water conditioners including all necessary electrical connection | 1 | it
| c |  | Modification of existing gas installation to suit new layout | 1 | it
| d |  | Supply, installation of LTHW system including retained radiators to second floor | 1 | it
| e |  | BMS system | 1 | it
| f |  | Underfloor heating system to ground floor | 1 | it
| g |  | Low temperature fan convectors | 1 | it
| h |  | Heating system to first floor | 1 | it
| i |  | MVHR system to serve ground and first floor ; including all necessary ducting, plenum boxes etc | 1 | it
| j |  | Work to existing plantroom including strip out of central passive duct and increase size of duct above DHW cylinder | 1 | it
Electrical installation to ground and first floor; including but not limited
Allow for all necessary work to
| k |  | Removal and disposal of redundant services, equipment and systems ; including tracing of services prior to strip out | 1 | it
| l |  | Supply, installation of low voltage distribution infrastructure including all distribution boards | 1 | it
| m |  | Upgrade existing incoming electrical supply; including all necessary liaison with WPD | 1 | it
| n |  | Floor boxes and associated ducting | 1 | it
| o |  | Handriers | 1 | it
| p |  | Internal Lighting, external lighting; emergency lighting systems ; including cables, accessories, fittings etc | 1 | it
|  |  | Page No. 3/51 |  |  | CARRIED TO COLLECTION £
SERVICES
Electrical installation to ground and first floor; including but not limited (Cont'd)
| a |  | Light fittings
| b |  | Data and telephony installation; including relocation of existing servers; new IT/ Data cabinet | 1 | it
| c |  | Television aerial and audio visual installation; including relocation of aerial and dish with connection to new IT cabinet | 1 | it
| d |  | Electronic access to main entrance door | 1 | it
| e |  | modification and recommissioning of existing passenger lift; relocation of existing power supply | 1 | it
| f |  | Supply, installation of electric trace heating as necessary | 1 | it
| g |  | Audio systems | 1 | it
| h |  | Security systems (incl Access control CCTV intruder alarm) | 1 | it
| i |  | Fire alarm system | 1 | it
| j |  | Assistance call system | 1 | it
| k |  | Refuge Intercom system | 1 | it
| l |  | Hearing Aid induction Loop System | 1 | it
| m |  | BMS | 1 | it
| n |  | Lightning Protection | 1 | it
General
| o |  | Cleaning and chemical treatment to all services as necessary | 1 | it
| p |  | Testing and commissioning | 1 | it
| q |  | O&M manuals | 1 | it
| r |  | Staff induction in use of all new services installtion | 1 | it
| s |  | Maintenance and warranty for 13 months following handover to the client | 1 | it
|  |  | Page No. 3/52 |  |  | CARRIED TO COLLECTION £
General
Any other items required by the contractor to fulfil the requirements of the preliminary requirements and the Contractor's method of working; identify below and state costs:-
| a |  |  | 1 | it
| b |  |  | 1 | it
| c |  |  | 1 | it
| d |  |  | 1 | it
|  |  | Page No. 3/53 |  |  | CARRIED TO COLLECTION £

## contractor design portions
BQ Id | Ref | Extra 1 | Description | Quantity | Unit | Rate | Amount
The Contractor should note that this section of the works has not been measured in accordance with the rules of the Standard Method of Measurement of Building Works: Seventh Edition or the NRM. The tender amount shall cover for all work necessary to be executed and for all materials to be supplied for the completion of the works as shown on the tender drawings and described in the Specifications and evident from photographs and visual inspection. The schedule of works is to be read in conjunction with all design information and specifications. Any details or items of work which are obviously or fairly intended for the satisfactory execution of the works shall be deemed to be included notwithstanding that they may not have been specifically referred to herein unless specifically stated as excluded
All stated quantities are nett of waste, laps and the like
CONTRACTOR DESIGNED PORTIONS
Completion of design and submission of shop drawings for
| a |  | Steelwork connections, baseplates, holding down bolts, thermal break details | 1 | it
| b |  | Beam and block flooring | 1 | it
| c |  | Staircases and associated balustrading and handrails | 1 | it
| d |  | Individual balustrading and handrails | 1 | it
| e |  | Tanking and waterproofing | 1 | it
| f |  | Lintels | 1 | it
| g |  | Temporary works | 1 | it
| h |  | Fire resistance to structural steelwork/ timber | 1 | it
| i |  | MF framing/partitioning | 1 | it
| j |  | Soil and waste pipework | 1 | it
| k |  | Audio systems | 1 | it
| l |  | Security systems (incl Access control CCTV intruder alarm) | 1 | it
| m |  | Fire alarm system | 1 | it
| n |  | Assistance call system | 1 | it
| o |  | Refuge Intercom system | 1 | it
| p |  | Hearing Aid induction Loop System | 1 | it
| q |  | BMS | 1 | it
| r |  | Lightning Protection | 1 | it
|  |  | Page No. 3/54 |  |  | CARRIED TO COLLECTION £
CONTRACTOR DESIGNED PORTIONS (Cont'd)
Completion of design and submission of shop drawings
| a |  | Steelwork connections, baseplates, holding down bolts, thermal break details | 1 | it
| b |  | Beam and block flooring | 1 | it
| c |  | Staircases and associated balustrading and handrails | 1 | it
| d |  | Individual balustrading and handrails | 1 | it
| e |  | Tanking and waterproofing | 1 | it
| f |  | Lintels | 1 | it
| g |  | Temporary works | 1 | it
| h |  | Fire resistance to structural steelwork/ timber | 1 | it
| i |  | MF framing/partitioning | 1 | it
| j |  | Soil and waste pipework | 1 | it
| k |  | Audio systems | 1 | it
| l |  | Security systems (incl Access control CCTV intruder alarm) | 1 | it
| m |  | Fire alarm system | 1 | it
| n |  | Assistance call system | 1 | it
| o |  | Refuge Intercom system | 1 | it
| p |  | Hearing Aid induction Loop System | 1 | it
| q |  | BMS | 1 | it
| r |  | Lightning Protection | 1 | it
General
Any other items required by the contractor to fulfil the requirements of the preliminary requirements and the Contractor's method of working; identify below and state costs:-
| s |  |  | 1 | it
| t |  |  | 1 | it
| u |  |  | 1 | it
| v |  |  | 1 | it
|  |  | Page No. 3/55 |  |  | CARRIED TO COLLECTION £

## provisional sums
BQ Id | Ref | Extra 1 | Description | Quantity | Unit | Rate | Amount
PROVISIONAL SUMS
These provisional sums are exclusive of any main contractor's overheads and profit. The Contractor is to include for his required overhead and profit element in the sapce provided below and the nett final cost will be adjusted in the Final Account by the percentage inserted against the relevant item
Defined provisional sums
Provide the following provisional sums for
| a |  | Radon protection ; including sump and extract | 1 | it | 1500
| b |  | %
| c |  | Archeological watch | 1 | it | 5000
| d |  | %
| e |  | Carry out repairs to window frames | 1 | it | 4000
| f |  | %
| g |  | Timber repairs | 1 | it | 5000
| h |  | %
| i |  | Repointing / repairing existing external façade | 1 | it | 30000
| j |  | %
| k |  | Additional expansion joints to T&G oak veneered boarding; required by manufacturer | 1 | it | 1000
| l |  | %
| m |  | Additional stonework repairs to internal façade | 1 | it | 5000
| n |  | %
| o |  | Opening up works; replace upon completion | 1 | it | 5000
| p |  | %
| q |  | Bar fit out | 1 | it | 5000
| r |  | %
| s |  | reception desk | 1 | it | 3000
| t |  | %
| u |  | Motorised blinds | 1 | it | 10000
| v |  | %
|  |  | Page No. 3/56 |  |  | CARRIED TO COLLECTION £
PROVISIONAL SUMS
Defined provisional sums (Cont'd)
| a |  | Curtain rails | 1 | it | 500
| b |  | %
| c |  | Accessories to wc's including toilet roll holders, hand dryers, paper towel holders etc | 1 | it | 1500
| d |  | %
| e |  | External ramp | 1 | it | 7000
| f |  | %
|  |  | Page No. 3/57 |  |  | CARRIED TO COLLECTION £

## Collection
BQ Id | Ref | Extra 1 | Description | Quantity | Unit | Rate | Amount
SUMMARY
Page No. 3/1
Page No. 3/2
Page No. 3/3
Page No. 3/4
Page No. 3/5
Page No. 3/6
Page No. 3/7
Page No. 3/8
Page No. 3/9
Page No. 3/10
Page No. 3/11
Page No. 3/12
Page No. 3/13
Page No. 3/14
Page No. 3/15
Page No. 3/16
Page No. 3/17
Page No. 3/18
Page No. 3/19
Page No. 3/20
Page No. 3/21
Page No. 3/22
Page No. 3/23
Page No. 3/24
Page No. 3/25
Page No. 3/26
Page No. 3/27
Page No. 3/28
|  |  | Page No. 3/58 |  |  | TO BE CARRIED FORWARD £
BOUGHT FORWARD £
Page No. 3/29
Page No. 3/30
Page No. 3/31
Page No. 3/32
Page No. 3/33
Page No. 3/34
Page No. 3/35
Page No. 3/36
Page No. 3/37
Page No. 3/38
Page No. 3/39
Page No. 3/40
Page No. 3/41
Page No. 3/42
Page No. 3/43
Page No. 3/44
Page No. 3/45
Page No. 3/46
Page No. 3/47
Page No. 3/48
Page No. 3/49
Page No. 3/50
Page No. 3/51
Page No. 3/52
Page No. 3/53
Page No. 3/54
Page No. 3/55
Page No. 3/56
Page No. 3/57
|  |  | Page No. 3/59 |  |  | CARRIED TO SUMMARY £