## Pricing Schedule
Supplier / Contractor Name:
Decoration of Internal Surfaces | Price in £ Sterling, Excl VAT
Plastered surfaces previously painted requiring a durable eggshell finish - Completing 2 coats using Dulux Trade Water Based Diamond Eggshell* or equivalent equally approved paint. Comply at all times with BS 6150: 2006 Code of Practice for Painting of Buildings (or as amended) and BS EN ISO 12944: 1998 Paints and Varnishes. Thoroughly clean down the surfaces to remove all dirt grease and surface containments. Remove all blistered, poorly adhering or otherwise defective coatings. Powdery and friable surface coatings should be completely removed by scraping, brushing and washing. Allow the surface to fully dry before proceeding. Where appropriate, rub down sound areas to produce the necessary 'key' for good adhesion and 'feather' broken edges of existing coatings. If surfaces remain dry powdery and friable after thorough preparation, they must be sealed with 1 coat of Dulux Trade Stain Block Primer* or equivalent approved Primer. Make good cracks, holes and other imperfections with appropriate Toupret Filler. Allow such making good to dry out thoroughly. Rub down smooth to match surrounding area and dust off. Finish with 2 coats of Dulux Trade Diamond Eggshell* of selected shade or equivalent approved. Remove all waste on completion of works. | 0 | Price per SQM
Plastered surfaces previously painted requiring a high performance finish - Completing 2 coats using Dulux Trade Water Based Diamond High Performance* or equivalent equally approved paint. Comply at all times with BS 6150: 2006 Code of Practice for Painting of Buildings (or as amended) and BS EN ISO 12944: 1998 Paints and Varnishes. Thoroughly clean down the surfaces to remove all dirt grease and surface containments. Remove all blistered, poorly adhering or otherwise defective coatings. Powdery and friable surface coatings should be completely removed by scraping, brushing and washing. Allow the surface to fully dry before proceeding. Where appropriate, rub down sound areas to produce the necessary 'key' for good adhesion and 'feather' broken edges of existing coatings. If surfaces remain dry powdery and friable after thorough preparation, they must be sealed with 1 coat of Dulux Trade Stain Block Primer* or equivalent approved Primer. Make good cracks, holes and other imperfections with appropriate Toupret Filler. Allow such making good to dry out thoroughly. Rub down smooth to match surrounding area and dust off. Finish with 2 coats of Dulux Trade Diamond High Performance* of selected shade or equivalent approved. Remove all waste on completion of works | 0 | Price per SQM
Timber joinery previously painted requiring a water borne satin finish - Completing 2 coats using Dulux Water Based Trade Quick Dry Satinwood* or equivalent. Comply at all times with BS 6150: 2006 Code of Practice for Painting of Buildings (or as amended) and BS EN ISO 12944: 1998 Paints and Varnishes. Completely remove all blistered, poorly adhering or otherwise defective coatings. Open up all joints which are not tight fitting and rake out thoroughly. Wash down remaining areas in good condition with soap and water, detergent solution or suitable solvent to remove all dirt, grease and surface contaminants, rinse off and allow to dry. Rub down overall to provide a 'key' and 'feather' broken edges of existing coatings. Apply two thin coats of knotting solution, appropriate for use under a water based undercoat, to all knots and resinous areas and allow to harden. Ensure all surfaces are fully dry before proceeding. Make good all nail-holes, open joints and open grain with Toupret Filler appropriate to the surface and according to the manufacturer's instructions. Allow making good to dry before being rubbed down smooth and dust off. Finish with 2 coats of Dulux Trade Quick Dry Satinwood* or equivalent of selected shade. Remove all waste on completion of works. | 0 | Price per LM
Timber joinery previously painted requiring a water borne gloss finish - Completing 2 coats using Dulux Water Based Trade Quick Drying Gloss* or equivalent. Comply at all times with BS 6150: 2006 Code of Practice for Painting of Buildings (or as amended) and BS EN ISO 12944: 1998 Paints and Varnishes. Completely remove all blistered, poorly adhering or otherwise defective coatings. Open up all joints which are not tight fitting and rake out thoroughly. Wash down remaining areas in good condition with soap and water, detergent solution or suitable solvent to remove all dirt, grease and surface contaminants, rinse off and allow to dry. Rub down overall to provide a 'key' and 'feather' broken edges of existing coatings. Apply two thin coats of knotting solution, appropriate for use under a water based undercoat, to all knots and resinous areas and allow to harden. Ensure all surfaces are fully dry before proceeding. Make good all nail-holes, open joints and open grain with Toupret Filler appropriate to the surface and according to the manufacturer's instructions. Allow making good to dry before being rubbed down smooth and dust off. Finish with 2 coats of Dulux Trade Quick Dry Gloss* or equivalent of selected shade. Remove all waste on completion of works | 0 | Price per LM
Approved Trade Quality paint to be used:*
Call out & Material Costs
Emergency Call Out (Within 2 Hours) Per Visit | 0
Tradesman Hourly Rate | 0
Labourer Hourly Rate | 0
Material On Cost | 0%
Overheads | 0%
Profit | 0%
*N.B All equivalent items will be considered