## STSC-JN-0074
Sourcing Document Clarifications
SOURCING REFERENCE: |  | STSC-JN-0074
SOURCING DOCUMENT TITLE: |  | Supply of Gas Monitors & Associated Equipment
No. | Issue raised by Bidder for clarification |  | Issue responded to by STSC
1 | Please can you clarify: > Are South Tees Site Company ltd looking to monitor for total VOC or are you looking for a Benzene specific reading? > If you are after Benzene specific would you be happy to use a pre- Tube to get selective measurements for Benzene? > Dräger Devise are not compatible with the Honeywell Safety Suite Device Configuration Software. Would you consider an alternative CC Vision which the Dräger devices link in to? |  | We are looking for a Benzene specific reading. We would be happy to use a pre-tube. Whilst we would consider other safety suite device configuration software, we would prefer options to be compatible with Honywell as stated.
2 | Please can you confirm: > If you need all the formal documentation from the Gov. website completed and/or just the pricing section? > What ‘sensors’ are required? > What ‘chargers’ are required, or is this just a 240v wall charger per device? > What ‘other test gasses’ are required? > Lead time – are you looking for a complete order of the full quantity shown, or just individual items? |  | The sensors required are Benzene for VOC and 02 and LEL for multigas monitors. 240v wll chargers are suitable. We only require test gas for Benzene monitors. We are looking for the lead time on the full qty required.
3 | The information you require to be included on Appendix A Price Schedule is more complex than the specification suggests and we are unable to get all information on this document. Please can you provide guidance? Instructions from ITT: 10. Drawings & Specifications - Bidders are to provide full specification details confirming that the equipment fully meets the requirements of STSC and listed in appendix A (price schedule). 11. Standards - Bidders are to provide full details of standards of equipment put forward in this tender. |  | additional information on specification can be attached as a separate document
4
5
6
7
8