## Sheet1
DATASHARP UK LIMITED
LIGHT COMMERCIAL VAN TENDER SPECIFICATION AND RESPONSE FORM
Supplier Company Name
Supplier Company Number
Supplier VAT Number
Supplier Address
Supplier Post Code
Supplier Contact Name
Supplier Contact Email
Supplier Contact Phone Number
Make of Proposed Vehicle
Model of Proposed Vehicle
Total Cost Per Vehicle
Total Tender Cost
Van Minimum Specification |  |  | Proposed Vehicle Specification
Dimensions
max cargo volume | equal to or greater than | 4.2 m3
max length (cargo to bulkhead) | equal to or greater than | 2.0 m
max width (cargo to bulkhead) | equal to or greater than | 1.5 m
max width (between wheel arches) | equal to or greater than | 1.2 m
max Height | equal to or greater than | 1.3 m
load platform height (unladen) | equal to or less than | 0.6 m
side door width | equal to or greater than | 0.6m
side door height | equal to or greater than | 1.1m
back door width | equal to or greater than | 1.2m
back door height | equal to or greater than | 1.2m
max Payload | equal to or greater than | 635 kg
Engine and Emissions
Max Engine Power | equal to or greater than | 110 PS @ 4000 rpm
Max Torque | equal to or greater than | 240 Nm @ 2000 rpm
Emissions Class | equal to or greater than | Euro 6
Emissions | equal to or less than | 130g CO2
Fuel tank | equal to or greater than | 55 Litres
Fuel consumption - urban | equal to or greater than | 51 mpg
Fuel consumption - extra urban | equal to or greater than | 61 mpg
Fuel consumption - combined | equal to or greater than | 57 mpg
Max Speed | equal to or greater than | 100 mph
Battery 12 v | equal to or greater than | 60 Ah
Alternator | equal to or greater than | 150 Amps
Mechanics
steering | equal to or greater than | electric power assisted
brakes - front | equal to or greater than | disc brakes
brakes - back | equal to or greater than | disc or drum brakes
braking system | equal to or greater than | ABS and braking assist
Min Turning Circle radius | equal to or less than | 5.5 m
gears | equal to or greater than | 6 speed + reverse
solid bulkhead |  | yes
Equipment and Features
Seats | equal to or greater than | 2
media centre display | equal to or greater than | 5" colour display
rear view camera | equal to or greater than | colour
sat nav | equal to or greater than | pan European, voice activated in English
Bluetooth connectivity for phones |  | yes
media centre connectivity | equal to or greater than | cd / usb / Bluetooth
steering wheel commands | equal to or greater than | phone / media centre
air conditioning | equal to or greater than | cab only
floor mats | equal to or greater than | cab only
side windows |  | no
back windows |  | no
cargo bay ply lined |  | yes
cargo floor load lashing hooks | equal to or greater than | 6
Airbags | equal to or greater than | driver and passenger
Roof bars | equal to or greater than | 2
external paint | equal to or greater than | white or silver
anti theft immobiliser
remote central door locking
shielded door locks
spare wheel
Thatcham approved alarm
rake adjustable steering wheel
trip computer
electric windows
eclectically adjustable door mirrors
power steering
front and rear fog lights
alloy wheels
cruise control
speed limiter
seat fabric |  | dark blue or black
external marketing |  | full colour vinyl wrap (details to be agreed depending upon vehicle dimensions)
Servicing and Warranty
service intervals | equal to or greater than | 2 years or 25,000 miles
warranty - parts | equal to or greater than | 5 years or 100,000 miles, genuine manufacturer parts used
warranty - paint | equal to or greater than | 5 years unlimited miles, genuine manufacturer paint used
warranty - corrosion | equal to or greater than | 12 years unlimited miles
warranty - Pan European roadside assistance / breakdown cover | equal to or greater than | 5 years or 100,000 miles
to include
cover for accidents and non warrantable incidents
24/7/365 cover
one contact number
max 1 hour to assist with the incident.
vehicle recovery including onward travel to own destination or back to base
free replacement vehicle during repair period
overnight accommodation during the repair period
funded use of public transport to continue journey if required
repatriation of vehicle if stranded abroad
Proposed Registered Dealer:
This dealer must be able to maintain the proposed vehicles within the specifications to maintain the vehicle warranty.
Name of Proposed Maintainer
Company Number of Proposed Maintainer
VAT Number of Proposed Maintainer
Address of Proposed Maintainer
Post Code of Proposed Maintainer
Distance in miles of Proposed Maintainer location to TR4 9NH
Contact Name of Proposed Maintainer
Email of Proposed Maintainer
Phone Number of Proposed Maintainer