## Section 4
Section | Trail Reference | Chainage | Current - Description | Treatment | SPECIFICATION | Length (m) | Width (m) | Qty(s) | Unit
4A | TR 99 | 000-340 | Recently surfaced access track 2.5m average. | Localised intervention - repairs to track | Small sections of surfacing and upgrading of water bar features. | 340 | 2.5 | 850 | Sq m
4A | TR 100 | 055-340 | Degraded boundary fence, parralel to track on N side approx 2m from track edge. Grown in in places. | Remove fence | Remove rotting boundary fence and dispose of. | 258 |  | 258 | m
4A | TR 101 | 210 | Steel gutter cross drain | Water bar - aggregate rolling | Replace steel cross cut with aggregate water bar |  |  | 1 | item
4A | TR 102 | 215 | Junction of tracks within woodland site - surfaced | Waymarking | Waymark roundal on post. |  |  | 1 | item
4A | TR 103 | 219 | Drainage culvert under track | No surface treatment | No works to culvert. Contractor to repair if damaged. |  |  | 1 | item
4A | TR 104 | 250 | Recently surfaced access track 2.5m average. | Water bar - aggregate rolling | Rolling aggregate water bar with 5m turf lined drain. |  |  | 1 | item
4A | TR 105 | 340 | Junction of tracks within woodland site - surfaced | Waymarking | Waymark roundal on post. |  |  | 1 | item
4A | TR 106 | 340 | Steel gutter cross drain | Water bar - aggregate rolling | Replace steel cross cut with aggregate water bar |  |  | 1 | item
4A | TR 107 | 055-340 | Degraded boundary fence, parralel to track on N side approx 2m from track edge. Grown in in places. | Fence - Post and Wire | Install post and five wire fence. Mild steel plain wire. | 258 |  | 258 | m
4A | TR 108 | 340-400 | Narrow path, recent course surfacing. Fence to the N side - post and wire. New. | Pathworks - root protection | Section of route portection path | 55 | 2 | 120 | Sq m
4A | Sub Section | 400 |  |  |  | 911 |  |  |  | #REF!
0 | 0 | 0 | 0 | 0 | 0 | 0 | 0 | 0 | 0
4B | TR 109 | 400 | Dry stone boundry wall with stone step stile. | Gate Bridle | Install 1.5m bridle gate. Remove stile and grade path to field level. Create gap in wall - wall up ends. Timber stoops. Circulation area on either side of gate. Begin ramping down 10m to E of wall. Change in level between wood and field is approximately 1.0m. |  | 1.8 | 1 | item
4B | TR 110 | 400-582 | Public footpath - grass surface crossing agricultural land. | Path - full tray - tramline | Full tray path for sub base. Landscaped in to give appearance of cart track with 0.75m strips x2 surfaced. 1m width strip, grass down centre. | 181 | 2.5 | 273 | m
4B | TR 111 | 582-702 | Public footpath - cart track, solid base. | Path - half tray - tramline | Scrape vegetation and top dress. Landscaped in to give appearance of cart track with 0.75m strips x2 surfaced. 1m width strip, grass down centre. | 120 | 2.5 | 180 | m
4B | TR 112 | 702 | Field gate with wicket gate to side. | Gate - Field | Field gate / pen system. 5' bridle gate to side. |  |  | 1 | item
4B | Sub Section | 302 |  |  |  | 301 |  |  |  | #REF!
0 | 0 | 0 | 0 | 0 | 0 | 0 | 0 | 0 | 0
4C | TR 113 | 702-875 | Minor road serving village hall and church. | No surface treatment | No surface treatment. Distance / directional and warning signage. | 173 |  | 173 | m
4C | TR 114 | 803 | Junction of U5224 (C5049 to St Peter's Church North) and U5224 (C5049 to St Peter's Church West) | Directional signage - large indicator / map board | Map and directional signage (?). Alternative is simple roundal. |  |  | 1 | item
4C | TR 115 | 875 | Junction of U5224 (C5049 to St Peter's Church North) and C5049 (Hagg Gill to Low Stott Park). Latter is road through Finsthwaite village. | Signage - Distance / Directional | Finger post on inside of junction. Possible alternative is to fix signage to building on place on low double post type. |  |  | 1 | item
4C | TR 116 | 875-1148 | C5049 (Hagg Gill to Low Stott Park), single track tarmac road. 20mph speedlimit through village. Thirty from Bobbin Mill. Informal roadside parking near to High Dam. | No surface treatment | Minor road. No surface treatment required. Waymakring / directional signage for High Dam Junctions. | 273 |  | 273 | m
4C | TR 117 | 1148 | Entrance to High Dam site. | Signage - Distance / Directional | Finger post - replace and upgrade existing to carry additioal information. |  |  | 1 | item
4C | TR 118 | 1148-1299 | C5049, single track tarmac road. 30mph speedlimit walled lane. | No surface treatment | Minor road. No surface treatment required. Waymakring / directional signage for Bobbin Mill Junction. | 151 |  | 151 | m
4C | TR 119 | 1299 | C5049 splits - turn off to Bobbin Mill | Signage - Distance / Directional | Finger post |  |  | 1 | item
4C | TR 120 | 1299-1727 | Junction of C5049 (Hagg Gill to Low Stott Park) and C5049. | No surface treatment | Minor road. No surface treatment required. Waymarking / directional signage for Bobbin Mill. | 139 |  | 278 | m
4C | TR 121 | 1438 | Car park entrance for Bobbin Mill. | Signage - Distance / Directional | Finger post |  |  | 1 | item
4C | TR | 1502 |  | Signage - Distance / Directional | Finger post |  |  | 1 | item
4C | TR 122 | 702-1727 |  | Signage & road marking - Warning, Highway Std | Traffic management and warning signage approaching on road section of MUT |  |  | 1 | item
4C | TF | 702-1727 |  | Waymarking |  |  |  | 1 | item
4C | Sub Section | 1725
0 | 0 | 0 | 0 | 0 | 0 | 0 | 0 | 0 | 0

## Section 5
Section | Trail Reference | Chainage | Current - Description | Treatment | SPECIFICATION | Length (m) | Width (m) | Qty(s) | Unit
5A | TR 123 | 000-036 | Access track to High Dam car park. Public footpath. Finger post for Greenwood trail. | No surfact treatment | Waymakring only | 36 |  | 0 | m
5A | TR 124 | 036-126 | Public footpath to High Stott Park. Constrained between wall back and bank edge. Mature trees to E side. Some aggregate on surface. Step stile and field gate at end of section. | Aggregate Path - root protection | Root protection web with aggregate surface. 1.5m locally to 2.5m for passing places. Assume average width of 2.0m | 90 | 2 | 180 | Sq m
5A | TR 125 | 36 | Way mark post | Signage -finger post | Way marker arrow |  |  | 1 | item
5A | TR 126 | 036-126 | Mature trees to E of track. Undergrowth encroaching from the W. | Vegetation clearance | Tree lopping and cut back of under story |  |  | 1 | item
5A | TR 127 | 126 | Woodend field gate with stone step stile beyond. Gate is 10' - wider than track beyond. | Gate Bridle 1.8m | Reconstruct step stile. Reduce gate width to 1.8m. |  |  | 1 | item
5A | Sub Section | 126 |  |  |  | 126
0 | 0 | 0 | 0 | 0 | 0 | 0 | 0 | 0 | 0
5B | TR 128 | 126-377 | Meadow pasture / localised water logging. Cattle are grazed. Farm track / ruts from tractor use follow wall boundary to E side. PROW - public footpath on mid point of field access N to S. | Aggregate Path - Root protection (251m x 2m) | Construct full tray path adjacent to E field boundary. 1.0m from the wall side. | 251 | 2 | 502 | Sq m
5B | TR 129 | 377 | Dry stone boundary wall. | Gate Bridle 1.8m | Construct new 1.8m bridle gate in wall. |  |  | 2 | item
5B | TR 130 | 126-256 | Meadow pasture / localised water logging. Cattle are grazed. Farm track / ruts from tractor use follow wall boundary to E side. PROW - public footpath on mid point of field access N to S. | Fence - stock | 1.2mt high Stock netting - plain running wire, double barb top wire. Wire on field side. Plain wire on MUT side. Set back 1.0m from path edge. | 130 |  | 260 | m
5B | Sub Section | 251 |  |  |  | 251
0 | 0 | 0 | 0 | 0 | 0 | 0 | 0 | 0 | 0
5C | TR 131 | 377-502 | Meadow pasture / localised water logging. Cattle are grazed. PROW - public footpath on mid point of field access N to S. | Aggregate Path - Root Protection (251m x 2m) | Construct full tray path adjacent to E field boundary. 1.0m from the wall side. | 125 | 2 | 250 | Sq m
5C | TR 132 | 377 | Field gate on entrance into lane | Bridle Gate + wall up former gate | Updgrade to 10' field gate. Additional access / stock gate to side. Cyclists dismount warning notice on gate (field side). |  |  | 1 | item
5C | TR 133 | 377-502 | Meadow pasture / localised water logging. Cattle are grazed. PROW - public footpath on mid point of field access N to S. | Fence - parkland | 1.2mt high Stock netting - plain running wire, double barb top wire. Wire on field side. Plain wire on MUT side. Set back 1.0m from path edge. | 125 |  | 125 | m
5C | TR x | 377 | Field gate on entrance into lane | Field gates | Updgrade to 10' field gate. Additional access / stock gate to side. Cyclists dismount warning notice on gate (field side). |  |  | 2 | item
5C | Sub Section | 125 |  |  |  | 125
0 | 0 | 0 | 0 | 0 | 0 | 0 | 0 | 0 | 0
5D | TR 134 | 502-526 | Lane between dry stone boundary walls. | Aggregate Path - root protection | Build up levels of path between walls. | 24 | 2 | 48 | Sq m
5D | TR 135 | 526 | Lane opens out in private drive / garden area. | Gate field 3.0m | Gate on track line, way marking if possible leave space either side of gate. |  |  | 1 | item
5D | TR 136 | 526-599 | Access route and gardens for property. Gravel for first 20m then concrete for 53m. | No surfact treatment | Way marking of route through property | 73 | 2 | 146 | Sq m
5D | TR 137 | 546 | Junction / entrance to property | Waymarking Post | Way marking and roundal + warning signage road junction / cyclists dismount |  |  | 1 | item
5D | TR 143 | 599 | 488685 | Signage -finger post |  |  |  | 1 | item
5D | Sub Section | 97 |  |  |  | 0
0 | 0 | 0 | 0 | 0 | 0 | 0 | 0 | 0 | 0
5E | TR 139 | 599-750 | C2026 | Road painting and signage | Public road - RGP Highway /Design | 151 |  | 1 | item
5E | Sub Section | 151 |  |  |  | 151

## Section 6
Section | Trail Reference | Chainage | Current - Description | Treatment | SPECIFICATION | Length (m) | Width (m) | Depth / Height (m) | Sq m | Qty(s) | Unit
6A | TR 140 | 000-082 | Stock Fencing on the E side of path line - single palain top wire. Fence extends South beyond start of section for 35m to field boundary / buildings. | Remove Fence - Stock netting | Remove insitu stock fencing and dispose | 82 |  |  |  | 82 | m
6A | TR 141 | 000-082 | Pasture | Construct Fence - stock netting | Construct stock fence on new alignment 4m from roadside boundary wall. 1.2m mild steel. Double top wire and single running wire. Stakes 2.0m post centres. Install access furniture in fenceline as specified. | 82 |  |  |  | 82 | m
6A | TR142 | 000-082 | C5026 Highway | S278 Highway works) Ghost Footway and signage | RGParkins Highway Design as per planning permission | 82 |  |  |  | 1 | item
6A | TR 144 | 000-040 | access point to path | Large sign / map | Destination / distance finger post for trail |  |  |  |  | 1 | item
6A | TR 138 | 000-040 | access point to path | Distance / direction signage | Finger post directional arrows |  |  |  |  | 1 | item
6A | TR 145 | 000-040 | access point to path | Ramp + Bridlegate Drawing HT11951.101 | 4m width. 2m level area S of wall gap. 3m level N of gap. 10m ramp. Concrete wall / stone faced. Post and rail top. Or Rock armour stone - as per TBF bank works. Crumb Rubber surfacing. CONTRACTORS DESIGN | 20 | 4 |  |  | 1 | item
6A | TR 146 | 062-082 | Slight cross fall / earth surface | Aggregate Path - full tray | Aggregate Path - Full Tray / Top Dress with dust. Camber to shed water. | 25 | 2 |  | 50 | 205 | m
6A | TR 148 | 035-035 | Roadside Drain empties onto path | Field Drain | 60m field drain 150mm diameter pipe in 300 x 500mm trench | 60 |  |  |  | 60 | m
6A | Sub Section | 82 | 82m path <1m wide along W side of field adjancen to road. Heavy poaching. Path is below road height with mortared stone wall rising to approx 3m. To W of path is stock fencing. Alignment corridor is average 1.8m. Small trees / brambles growing on W side of track adjacen to roadside wall. Section ends with change in ownership. Small section of waterlogging. Slope has some slight crossfall in places and shallow changes in gradient. Path is constrained by vegetation and clear line to walk is <1m in places. | Section Summary | 82m aggregate path with stock fence to E side. Path width 2.0m corridor width 5.0m. Remove old fence; relocated and replace with new on E side of trail, 5.0m from roadside wall. Full tray path to 2.0m width. Improve roadside entry point - safety and warning signage. Increased width of entry point to 3m - bollard to prevent vehicle access. DDA compliant ramp to field level. | 82 |  |  |  |  | Total
0 | 0 | 0 | 0 | 0 | 0 | 0 | 0 | 0 | 0 | 0 | 0
6B | TR 151 | 082-550 | Stock fencing - sheep net and single plain top wire to E (field side) of path alignment. | Remove Fence - Stock netting | Removal of stock fencing - sheep net with single top wire - and associated field gates x 1 step stiles x 3 | 172 |  |  |  | 455 | m
6B | TR 152 | 000-455 | Stock fencing - sheep net and single plain top wire to E (field side) of path alignment. | Construct Fence - stock netting (E of Track) | Construct stock fence on new alignment 4m from roadside boundary wall. 1.2m mild steel. Double top wire and single running wire. Stakes 3.0m post centres. Install access furniture in fenceline as specified. | 172 |  | 1.1 |  | 455 | m
6B | TR 157 | 000-085 | Un surfaced path along E side of field - heavy poaching. Stock fence with single plain wire imediately to E side. Bushes - mainly bramble encroaching on W side. Cross fall at E side of path as ground slopes away from field boundary / road. Section ands at field corner. | Aggregate Path - full tray | Aggregate Path - Full Tray / Top Dress with dust. Camber to shed water. | 76 | 2 |  | 152 | 212.5 | m
6B | TR 159 | 000-082 | Stream crossing - water logged ground | Culvert - 450mm Twin Wall | Two 300mm twin wall pipe culverts with stone headwalls. |  | 3 |  |  | 1 | item
6B | TR 160 | 085-130 | Undefined line climbs through woodland / exposed sections of bedrock may confine line. Alignment has one large tree in situ. Gradients to be confirmed . Follows line of weakness through rock where a path may already have been created. | Aggregate Path - root protection | Aggregate path on root protection matting. Initial 15m to 1.2m then widens to 2.0m as alignment becomes less constraint. to end of section. Root protection matting throughout section. | 41 | 2 |  | 82 | 112.5 | sqm
6B | TR 161 | 130-265 | Bushes - maily bramble heavily encrouching onto W side of path line. | Vegetation Clearence |  | 134 | 1.5 |  | 201 | 135 | m
6B | TR 162 | 130-265 | Un surfaced path - along W side of field - some trampling damage / poaching to surface | Aggregate Path - full tray | Aggregate Path within 4m alignment corridor. Stock fencing on field side. Vegetation control / thinning on roadside of alignment corridor. 1.8m bridlegate at end of section. | 134 | 2 |  | 268 | 337.5 | m
6B | TR 153 | 172 | 2 step with 1.5m post and rail. 5 Rails. | Bridle Gate 1.8m | Bridgle Gate - 1.8m trombone handle. Dual Swing. The gate must be hung and clapped independently of the adjoining fence. Tied in with post and rail. |  | 1.8 |  |  | 1 | item
6B | TR 154 | 174 | Wooden Field gate to roadside | Field Gate - 2.4m Wooden | Remove and replace with new 3.0m field gate - opening to field. Lockable catch. The gate must be hung and clapped independently of the adjoining fence. Tied in with post and rail. |  | 2.4 |  |  | 1 | item
6B | TR 155 | 176 | 2 step with 1.5m post and rail. 5 Rails. | Bridle Gate 1.8m | Bridgle Gate - 1.8m trombone handle. Dual Swing. The gate must be hung and clapped independently of the adjoining fence. Tied in with post and rail. |  | 1.8 |  |  | 1 | item
6B | TR 156 | 262 | 2 step with 1.5m post and rail. 5 Rails. | Bridle Gate 1.8m | Bridgle Gate - 1.8m trombone handle. Dual Swing. The gate must be hung and clapped independently of the adjoining fence. Tied in with post and rail. |  | 1.8 |  |  | 1 | item
6B | TR x | 265 |  | Access Track Crossing Surfaced area. | [5 empty] | 80 | sqm
6B | TR y | 265 |  | Post and rail chicane (10m fence in 2 sections) | [5 empty] | 1 | item
6B | TR 164 | 262 | Access from roadside to south park | Disttance / direction signage | Directional signage - distance / location |  |  |  |  | 1 | item
6B | TR 165 | 265 | Roadside Field Gate | Field Gate - 3.0m Wooden | Remove, move and replace with new 3.0m field gate - opening to field. Lockable catch. The gate must be hung and clapped independently of the adjoining fence. Tied in with post and rail. |  | 3 |  |  | 1 | item
6B | TR 166 | 267 | 2 step with 1.5m post and rail. 5 Rails. | Bridle Gate 1.8m | Bridgle Gate - 1.8m trombone handle. Dual Swing. The gate must be hung and clapped independently of the adjoining fence. Tied in with post and rail. |  | 1.8 |  |  | 1 | item
6B | TR 169 | 265-455 | Un surfaced path with fence to field side. 1.0m width. Encroaching vegetation. | Aggregate Path - full tray | Aggregate Path within 4m alignment corridor. Stock fencing on field side. Vegetation control / thinning on roadside of alignment corridor. | 123 | 2 |  | 246 | 475 | sqm
6B | TR 170 | 292-332 | Trees and bushes screen stream from path line. No flood zone mapped for path. No indications of over topping onto path line. | Vegetation Clearence | Thin vegetation to open views to water course. | 40 | 1 |  | 40 | 40 | sqm
6B | TR 171 | 292-332 | GIS shows section at risk of flooding at 30, 100 & 1,000 year intervals. | Stone Revetment | Thin vegetation to open views to water course. | 40 | 1 |  | 40 | 40 | m
6B | TR 172 | 332-336 | Un Named Water Course. Path crosses via simple wooden bridge. Channel is 4m wide by 0.5m deep. Level bed. River Gravels on bed. Water course - stream - rises from on the E slopes of Great Green Howe as 180m ASL approx 1.8km W of ford. Flows E to Windermere through YMCA site. Flows parrallel to parts of S6C and S6E. | Bridge - Steel Beam Timber Deck / Rails. GRP surface strips | Bridge - Bridleway. 6m span. 300mm freeboad. 1.8m width. Mass pour concrete abutments. Stone Facing. Channel is 4.0m wide + 0.5m depth. Abutmetns should be set back 1.0m from bank top. Distance calculated using 2x channel depth to give distance from bank top. Span = width + 2x(2x depth) Cubic capacity calc can be done if required. CONTRACTORS DESIGN | 6 | 2 |  | 12 | 1 | item
6B | TR 175 | 390-455 | Stock fencing - sheep net and single plain top wire to N wood side) of path alignment. Required work would continue beyond end of section. Removal foot gate in start of section. Removal of water gate after end of section. |  | Remove Fence - Stock netting to N of track | 80 |  |  |  | 80 | m
6B | TR 176 | 390-455 | see | Construct Fence - stock netting to N of track | Construct stock fence on boundary between pasture and woodland. 1.2m mild steel. Double top wire and single running wire. Stakes 3.0m post centres. Install access furniture in fenceline as specified. Strain on W side of field gate. Link sections to be post and rail crossing stream to tie in with existing stRainer to E of stream. | 80 |  |  |  | 80 | m
6B | TR 178 | 420 | Ditch with running water small stone flags in path surface for 5m either side | Culvert - 450mm Twin Wall | Two 300mm twin wall pipe culverts with stone headwalls. |  | 3 |  |  | 1 | item
6B | TR 179 | 455 | Foot gate | Bridle Gate 1.8m | Bridgle Gate - 1.8m trombone handle. Dual Swing. The gate must be hung and clapped independently of the adjoining fence. 10m post and rail fencing on E side crossing stream and tied into the existing. |  | 1.8 |  |  | 1 | item
6B | TR 180 | 455 | Gap for channel under fence block with placed poles and rails | Water Gate in stream. Tied in with post and rail. | Water Gate 1.5m. Single wood droppers on cable. Gate is below fence line. |  |  |  |  | 1 | item
6B | Sub Section | 455 | 457m pathfrom holding boundary to field boundary / 1m pedestrian gate into woodland. Of this 411m <1m wide between roadside retaining wall (W side) and stock fence (E side) and 44m is along N side of pasture with no fencing on field side. From S to N the path is: 76m along W side of field adajcent to road. Shrubs and issoolated younger trees on W side of path. Turns S after this for 11m, crossing boggy ground. Turn N and climb wooded area for 41m. Then 134m parallel to road and fenced from field. Encouraching vegetation in fenced corridor. Two stiles mid way into section to accomodate access to field from roadside. End of section is at main access into field. Ends with Stile. Crosses access track / vehicle track (4m wide). Continues with fenced corridor for 123m to N field boundary. One small timber bridge in section crossing stream - channel is 4.0m x 0.5m. At N field boundary alignment exits fenced corridor and turns | Section Summary | 457m 2.0m MUT within a 4.0m wide access corridor with stock fencing to E side. 411m - remove existing stock fencing and assocaiated gates / stiles. Timber bridge - remove and dispose. Construct 457m aggregate path / reduce cross fall / gradients as required. New 6m timber bridle bride with pitched ford to side. 300mm x 3m twin wall pipe culvert wtih stone headwalls. 457m path on field side of MUT. 67m stock fencing on N side of MUT to form new boundary with Wood. 5x 1.8m Field gates in section. 1x 2.2m 1x 3.0m field gates on access points from roadside. New water gate to E side of bridlegate at N end of section. Minor bank stabilsiation downstream of water gate. Control of vegetation in area of stream - thinning. | 457 | 1 |  |  |  | Total
0 | 0 | 0 | 0 | 0 | 0 | 0 | 0 | 0 | 0 | 0 | 0
6C | TR 181 | 000-105 | Path on W bank of channel. Areas of water logging. Path is constrained between bank edge and channel. Area floods at 30, 100 and 1000 year levels. No increase in area of indundation - suggests flooding results in increased depth at point. This would fit with location being narrow outflow of wider area. | Aggregate Path - root protection | 45m aggregate path. Path to W side of water course. 45m new rock armour / revetment to form stable path edge. Lift height of path by 200mm through importing material. 45 aggregate path surface. | 45 | 2 |  | 90 | 210 | sq m
6C | TR 182 | 000-45 | Ordinary water course - flows NE towards windermere | Bank stabilisation | 45m aggregate path. Path to W side of water course. 45m new rock armour / revetment to form stable path edge. Lift height of path by 200mm through importing material. 45 aggregate path surface. | 45 | 1.5 | 0.75 |  | 45 | m
6C | TR 183 | 5 | Clapper bridge 1.5m x 1.0m off path line, needs re-builiding. Path section beyond to boundary fence. Possible accomodation works with YMCA. | Bridge - Clapper | Re build clapper brdige and link path to main alignment. Gate beyond clapper bridge. Post and rail barrier fence section. Private sign on gate. Catch to be lockable. | 2 | 1 | 0.75 |  | 1 | item
6C | TR 187 | 483 | Gravel / tarmac access road | Traffic signage - warning | signage on track warning of crossing point on track and on private road |  |  |  |  | 1 | item
6C | TR 188 | 483 | Path joins private access road to YMCA South Camp | Disttance / direction signage | Figner post indicating key distances / locations |  |  |  |  | 1 | item
6C | Sub Section | 105 | Path through woodland from YMCA southern fields to South Camp access road. Follows stream / watercourse for 45m. Stone clapper bridge at 5m. Bank re-enforcement required in section. | Section Summary | 105m of re surfaced and upgraded path. 45m of path with bank armouring to side. 32m on level ground with slight water logging. 28m climbing to meet road. | 105 |  |  |  |  | Total
0 | 0 | 0 | 0 | 0 | 0 | 0 | 0 | 0 | 0 | 0 | 0
6D |  | 000-050 | Route currently follows private road for it's entire length in this section. No options to get off the carriage way. | Private road no surface treatment | Road crossing - signage on approaches. Paint defining crossing on ground. Maintain gate / barrier on W side - high approach side of crossing to manage traffic. Create circlation area 9m x 2m along private road alignment. Seperate from road with post and rail - 2x 3m lengths. Gap 3m one central bollard to prevent vehicle access. Aggregate path on root protection along length of fencing. Warning signage on roadside covered under item 6C Sign B. | 9 | 2 |  | 18 | 1 | item
6D |  | 000-500 |  | Warning / traffic signage | [5 empty] | 1 | item
6D | TR 190 | 000 |  | Map Large | Figner post indicating key distances / locations |  |  |  |  | 1 | item
6D | Sub Section | 37 | Private Road linking section between Low Park Wood Path and South Camp Fields Section. Road is used by vehicles approaching the South Camp buidlings. Ends at junction where path leaves. |  | Construct access / entry point with circulation area and warning signage. Ramp to car park level / may require the replacement of first section of culvert (approx 4m) to strengthen avoid crushing with inc loading caused by ramp construction. Raise path level through car park area - 0.5, above existing surface. Post and rail on E side of path. Remove insitu smoking shelter and create DDA compliant ramp to bring to GoLakes Path. Create gap in fence. Surface existing path. Create safe crossing point on private track. Surface track to roadside. Rebuild wall ends / fence on roadside. Leave 3m bollarded gap at N end before track moves away towards foot gate. ID wall ownership. | 109 | 2
0 | 0 | 0 | 0 | 0 | 0 | 0 | 0 | 0 | 0 | 0 | 0
6D | TR 190 | 000 |  | Disttance / direction signage | Figner post indicating key distances / locations |  |  |  |  | 1 | item
6E | TR191 | 000-235 |  | 2m width Aggregate Path - full tray | ` |  |  |  |  | 587.5 | sqm
6E | TR192 | 000-235 |  | Fence Construction - stock netting | [5 empty] | 235 | m
6E | TR193 | 010 |  | Field Gate - 3.0m Wooden | 3.0m wooden field gate with lockable catch open onto track. Hung on E / fence side to close track entry off when stock is being driven. |  | 3 |  |  | 1 | item
6E | TR194 | 035-045 |  | Embankment with two Culvert - 450mm Twin Wall | [5 empty] | 1 | item
6E | TR195 | 235 |  | Foot Gate - 1.2m wooden | [5 empty] | 1 | item
6E | Sub Section | 235 | Path section from South Camp access road to North Camp woods. Follows the E side of field. 276m in total. First 158m is trampled line. At 58m there is a seating area / fire pit for use by YMCA visitors. At 132m there is a junction into a clearing / part of the site used for South Camp. 158-276m follows a 1m width aggregatge path. along field marging. At 166m there is an access path / steps climbing up to a High Ropes course / area used as part of S. Camp. Isolated single tress along path line between 158m and 220m. Section of post and rail to N of fence between 235-266m. |  | Construct access / entry point with circulation area and warning signage. Ramp to car park level / may require the replacement of first section of culvert (approx 4m) to strengthen avoid crushing with inc loading caused by ramp construction. Raise path level through car park area - 0.5, above existing surface. Post and rail on E side of path. Remove insitu smoking shelter and create DDA compliant ramp to bring to GoLakes Path. Create gap in fence. Surface existing path. Create safe crossing point on private track. Surface track to roadside. Rebuild wall ends / fence on roadside. Leave 3m bollarded gap at N end before track moves away towards foot gate. ID wall ownership. | 109 | 2 |  |  | 276
0 | 0 | 0 | 0 | 0 | 0 | 0 | 0 | 0 | 0 | 0 | 0
6F | TR 205 | 000-275 | Aggregatge path. Passes pond / water logged ground between 020-100 | Aggregate Path - top dress existing | 140m aggregate path on existing path line - widen to 2.0m from 1.4m. | 140 | 2 |  | 280 | 550 | sq m
6F | TR 220 | 000-275 | Woodland / sparce understory | Fence Construction - post and wire | Construct stock fence on boundary between pasture and woodland. 1.2m mild steel. Double top wire and single running wire. Stakes 2.0m post centres. Install access furniture in fenceline as specified. Set back average 3-5m from path edge depending on ground conditions. | 255 |  | 1.1 |  | 275 | item
6F | TR 221 | 000-012 | Access path through woodland - private use for YMCA only | Bridle Gate 1.8m (West of Path) | Bridlegate 1.8m locking (YMCA Private Access). Set back 5m from path center. Surfaced width 1.5m. Circulation area beyond. Gate hung to open to E side of fence. Location is Jcn1. The gate must be hung and clapped independently of the adjoining fence. Tied in with post and rail. |  | 1.8 |  |  | 1 | item
6F | TR 223 | 000-138 | Replace existing foot gate with new. Post and rail back to roadside | Foot Gate - 1.2m wooden (East of Path) | Foot gate 1.2m. Post and rail back to roadside gap x 2 5m sections. Location is Jcn3. |  | 1.2 |  |  | 1 | item
6F | TR 222 | 000-140 | Un surfaced path approaches from E - private use for YMCA only | Bridle Gate 1.8m East of path) | Bridlegate 1.8m locking (YMCA Private Access). Set back 5m from path center. The gate must be hung and clapped independently of the adjoining fence. Tied in with post and rail. Location is Jcn2. |  | 1.8 |  |  | 1 | item
6F | TR 216 | 000-255 | Aggregate path continues N into former low ropes course area. | Disttance / direction signage | Signage |  |  |  |  | 1 | item
6F | TR 224 | 000-255 | Access path through woodland - private use for YMCA only from this point onwards. | Bridle Gate 1.8m | Bridlegate 1.8m locking (YMCA Private Access). Set 5m along path from junctionr. The gate must be hung and clapped independently of the adjoining fence. Tied in with post and rail. Location is Jcn5. |  | 1.8 |  |  | 1 | item
6F | TR 219 | 275-355 | Path on E side of pond. Existing path is narrow. | Regrade path and create levels | 68m new build aggreagate path on existing alignment. Construct revetment on pond side. Lift level of path to 300mm above path water line / level with surface of private access road to N Camp. | 68 | 2 |  | 136 | 240 | cubic
6F | TR 225 | 355 | Meets the main access road to the YMCA site. | Junction / Crossing - Private Road | 5m width 2m depth circlation area. Post and rail to restrict gap to 3m for crossing point. Barrier set across track to create chicane. Signage on barrier to prevent accesss. Tie in fencing with existing cattle grid. Surface path beyond. Distance / directional signage. Path to link to gate on S side of cattlegrid. |  |  |  |  | 1 | item
6F | TR 226 | 355 |  | Disttance / direction signage | Distance - directional signage for MUT |  |  |  |  | 1 | item
6F | TR 227 | 355 |  | Warning / traffic signage | Traffic warning signage - crosssing ahead |  |  |  |  | 1 | item
6F | Sub Section | 355 | Path through woodland to the W of the North Camp site. Woodland is open without much structure / under story. 140m on existing path line followed by split - 54m level vegetated terrace which is un surfaced. 72m in parallel diverts down to stream and roadside. Path rejoin at 194m (on build line). 61m Follows aggregate surfaced path to clearing. 40m Alignment then descends broadly NNW to meet small stream flowing into pond. No track on ground in this section. final 68m along E bank of pond to meet private access road into YMCA site. |  | Construct access / entry point with circulation area and warning signage. Ramp to car park level / may require the replacement of first section of culvert (approx 4m) to strengthen avoid crushing with inc loading caused by ramp construction. Raise path level through car park area - 0.5, above existing surface. Post and rail on E side of path. Remove insitu smoking shelter and create DDA compliant ramp to bring to GoLakes Path. Create gap in fence. Surface existing path. Create safe crossing point on private track. Surface track to roadside. Rebuild wall ends / fence on roadside. Leave 3m bollarded gap at N end before track moves away towards foot gate. ID wall ownership. | 109 | 2
0 | 0 | 0 | 0 | 0 | 0 | 0 | 0 | 0 | 0 | 0 | 0
6G | TR 228 | 000 | Junction with main access road to N end of site. | Junction / private road crossing | 5m width 2m depth circlation area. Post and rail to restrict gap to 3m for crossing point. Barrier set across track to create chicane. Signage on barrier to prevent accesss. Tie in fencing with existing cattle grid. Surface path beyond. Distance / directional signage. | 0 |  |  |  | 1 | item
6G | TR 229 | 000-010 | Car park 1.3m drop in level to car park. Bank edge is steep. Vegetated / saplings / brambles | Ramp with culvert below | 10m long ramp graded to descend to car park level. 1:10 gradient. 300mm twin wall pipe at 3m into section - rebuild of existing culvert. Rock armour on upsream side. Dry mix infill. Roeck amour on downstream side. Post and rail on sides. | 10 |  |  |  | 1 | item
6G | TR 230 | 003-022 | Site Access Road to Go Lakes Path (Car park crossing) | Aggregate Path - top dressing | Raise path level by 300mm above car park level. Fence to E side of path alignment. Gap to allow entry / exit to car park. Protect upstream side with rock amour. Gradietn of 1:10 railsing level to GoLakes Path. Post and rail fence F1 to be constructed on E side of path. 1x gaps for access into car park. Ramp to meet gap. | 20 | 3 |  | 60 | 60 | m
6G | TR 231 | 018 | Metal / perpex shelter being used as smoking hut. 2m x 1.5m. | Demotiion | Remove structure. |  |  |  |  | 1 | item
6G | TR 232 | 022 | Post and rail boundary fence | Remove Fence - post and rail | Remove section of fence and tie in remaining with new fence on E side of PS1. |  | 4 |  |  | 4 | m
6G | TR 233 | 022 | Signage indicating routes | Directional signage - large indicator / map board | Directional signage - distances. Larger sign. Low to ground. Scope to add more directional / destination information. Slotted posts with banks. For N & S direction. Higher and finger post of E to the Lakeshore and YMCA pier. Over view map of trail in both directions and key features. Larger information structure. |  |  |  |  | 1 | item
6G | TR 234 | 022-074 | Go Lakes Track Junction to Roadside / track growing in in places. | Aggregate path | Clean junction and re surface as required. Top dress existing | 52 | 2 |  | 104 | 104 | m
6G | TR 235 | 040-044 | Track crossing - gravel / aggregate private access road. In use. Field gate in fencline on E side of track. Shuts across access track. | Gate - Field | Clear sight lines for crossing. Surface with stone pitching / visual indicator of crossing point. Field gate on fence side. Bridlegate 1.8m opening away from road on path side. Post and rail fence for 5m from track crossing by water course. |  |  |  |  | 1 | item
6G | TR 236 | 040-044 | Track crossing - gravel / aggregate private access road. In use. Field gate in fencline on E side of track. Shuts across access track. | Sign - Warning | Crossing warning signs on approach track and MUT |  |  |  |  | 1 | item
6G | TR 237 | 044-109 | Stock netting fence with single top wire. Moderate state of repair. E side of path. | Remove Fence - Stock Netting | Remove fence and dispose of | 65 |  |  |  | 65 | m
6G | TR 238 | 044-109 | Fence replaced with new at end of works. | Construct Fence - stock netting | Construct stock fence on boundary between pasture and woodland. 1.2m mild steel. Double top wire and single running wire. Stakes 2.0m post centres. Strained separately to gates. Set back 1.0m between 044-074 then 2.0m between 074-109. | 65 |  | 1.1 |  | 65 | m
6G | TR 239 | 066 | Culvert - stream issues. W side of track. | Construct Fence - Post and Rail | Fence head of culvert and 3m downstream of - post and rail | 7 |  | 1.1 |  | 7 | m
6G | TR 240 | 074 | Alignment meets public highway. Width constricted between dry stone wall and tree. | Rebuild 2m of wall end | Reconstruct end of drystone wall. Remove tree in middle of path. |  |  |  |  | 1 | item
6G | TR 242 | 074-094 | Alignment follows roadside on E side for 20m. Roadside entry / exit point. | Aggregate Path - top dressing | Widen alignment to allow for entry / exit from roadside. | 20 | 2 |  | 40 | 40 | m
6G | TR 243 | 074-094 | Alignment follows roadside on E side for 20m. Roadside entry / exit point. | Fence Construction | Remove insitu post and rail / replace with new. 2m gap. | 18 |  | 1.1 |  | 18 | m
6G | TR 244 | 076 | Finger Post - signing Go Lakes Route to jetty. | Disttance / direction signage | Replace with new signage - finger post |  |  |  |  | 1 | item
6G | TR 245 | 094-109 | Aggregate path - covered in leaf litter / growing in. | Aggregate Path - root protection | Aggregate path - widen to 2.0m Root protection. | 15 | 2 |  | 30 | 30 | m
6G | TR 246 | 109 | Dry stone boundary wall with 1m foot gate. Good repair | Bridle Gate 1.8m | 1.8m bridlegate - dual swing trombone handle. Widen gap in wall and re-construct wall ends. |  | 1.8 |  |  | 1 | item
6G | Sub Section | 109 | Start 000 - 109m. North side of main access road to site to YMCA land boundary. Alignment drops steeply onto gravel car park. Culvert at 3m into section. 3m - 66m Stream to W of path alignment (63m). Car park is level with stream to W. Some shrubs. At 18m into section there is a small shelter. 24m into section - track junction - path to lakeshore. 40m - gravel access track serving buildings at N end of site (4m wide). 66m - Stream emerges from culvert. 74m path runs along roadside, wooded post and rail for 5m. 94m track diverges from the roadside. Section Ends at foot gate on field boundary - 109m. Utilities and services likely in are of car park. Opposite side of stream to car park has small brick / stone construction - may be water or sewerage. Spk to site owners |  | Construct access / entry point with circulation area and warning signage. Ramp to car park level / may require the replacement of first section of culvert (approx 4m) to strengthen avoid crushing with inc loading caused by ramp construction. Raise path level through car park area - 0.5, above existing surface. Post and rail on E side of path. Remove insitu smoking shelter and create DDA compliant ramp to bring to GoLakes Path. Create gap in fence. Surface existing path. Create safe crossing point on private track. Surface track to roadside. Rebuild wall ends / fence on roadside. Leave 3m bollarded gap at N end before track moves away towards foot gate. ID wall ownership. | 109 | 2
0 | 0 | 0 | 0 | 0 | 0 | 0 | 0 | 0 | 0 | 0 | 0
|  | 1378 |  |  |  | 1080
0 | 0 | 0 | 0 | 0 | 0 | 0 | 0 | 0 | 0 | 0 | 0