## Appendix 1
| USER REQUIREMENT for: In-Line Particle Viewer |  |  |  |  | Tenderer's Response
| Requirement codes |  |  |  |  | Guidance: Tenderers must provide responses within the following Columns; 1. Column F - Please provide details of your equipment functionality in relation to CPI requirements specified in column C 2. Column G - Please confirm if your product complies with CPI's functionality requirements specified in Column D, by providing a Yes (Y) or No (N) response
| Q | Mandatory -linked to the Critical Quality Attributes & Critical Process Parameters of the process and will be tested during the qualification of the system
| S | Mandatory Safety Requirement (Bio, toxicity, flammable, manual handling etc)
| M | Mandatory, but not a GMP or Qualification test
| D | Desirable, but not necessary - if this cannot be supplied. Tenderer should suggest alternative if appropriate
| N | Not required or not applicable
URS ID |  | Parameter | Specification / Functional Requirement | Requirement (Q/S/M/D/N) -see codes | Notes | Answer or Details | Conforms? (Y/N)
1.1 | Range of use |  | A single system that has the ability to take and data-log in-situ real-time images of particles in a process flow loop or reactor vessels. | Q
1.2 |  |  | The probe should be placed within a stirred vessel or within a pipe containing flowing material. Measurements to be made on the stirred or on the flowing material. | Q
1.3 |  |  | The probe can be placed within standard stirred vessels of sizes 10 L, 100 L and 1000 L size. | Q
1.4 |  |  | The probe can be placed within a small stirred vessel of 1 L size. | D
1.5 |  |  | The system should be suitable for integration with existing Mettler-Toledo FBRM control and data processing software. | Q
1.6 |  |  | The probe should be connected to a PC/controlling unit with a conduit length of at least 2m. | Q
1.7 |  |  | The probe should be compatible with caustic and acidic fluids such as 4%w/w sodium hydroxide or 1%w/w sulphuric, nitric or phosphoric acid. | Q
1.8 |  |  | Compatibility with harsher caustic and acidic fluids such as e.g. >4%w/w sodium hydroxide or >1%w/w sulphuric, nitric or phosphoric acid would be desirable. | D
1.9 |  |  | Probe housing should allow for operation in potentially abrasive solids (up to 0.5mm particles). | D
1.10 |  |  | Measure in processes with pressure range of up to 6barg. | Q
1.11 |  |  | Probe should be usable in material of pH range 5-9. | Q
1.12 |  |  | The ability to take images in a range of temperatures from 4°C to 50°C. | Q
1.13 |  |  | The ability to take images in a range of temperatures from 50°C to 90°C would be desirable. | D
1.14 |  |  | Material of construction - should be compatible with the temperature, pressure and pH ranges specified above. | Q
2.1 | Software |  | The software should be easy to operate. The data processing should be straightforward to operate by a trained opertator. | Q
2.2 |  |  | The software should be able to integrate with existing FBRM software by Mettler-Toledo. | Q
2.3 |  |  | System software must allow automated taking of images at a pre-defined experimental schedule and data log the images. | Q
2.4 |  |  | The option to change the experimental schedule during the experiment would be desirable. | D
2.5 |  |  | The software should have an option to add user annotations during an experimental run. | Q
2.6 |  |  | Data export to common export formats e.g. csv. | Q
2.7 |  |  | Additional licences should be available to allow the software to be installed onto a number of computers for offline data analysis. | D
2.8 |  |  | The ability to update the software as newer versions become availabe would be desirable. | D
2.9 |  |  | Software should allow easy integration with ELN and 3rd party DOE and data analytics packages. | D
2.10 |  |  | Ability to export data wirelessly to e.g. a third party ELN would be desirable. | D
3.1 | Fixtures |  | Fixtures and suitable accessories / consumables to enable off-line bench-top experiments would be desirable. | D
4.1 | Performance |  | The system should capable of taking high definition images to follow processes in-situ in real time. | Q
4.2 |  |  | The system should be capable of taking series of images to a pre-defined experimental schedule. | Q
4.3 |  |  | The system should able to take images with a resolution of 5 um. | Q
4.4 |  |  | The ability to take images with a resolution of <3 um would be desirable. | D
4.5 |  |  | The ability to automatically detect hardware or software failures and include these in the data logging. | D
4.6 |  |  | Support by the supplier for the development of integration into the flow pipes would be desirable. | D
4.7 |  |  | The system should capable of taking images at least every 30 s. | Q
4.8 |  |  | A time resolution of < 30 s would be desirable. | D
4.9 |  |  | The system should be able to return the relative intensity of back-scattered light as a function of time. | Q
4.10 |  |  | The system should allow for a field of view of at least 500x500um. | Q
4.11 |  |  | A field of view of > 500x500um would be desirable. | D
4.12 |  |  | The system should allow for measurements to be taken at variable distance from the probe window. | Q
4.13 |  |  | The system should include an automated image illumination system. | D
4.14 |  |  | The system should allow for a quick dissambly from the vessel/ pipe to allow for an easy cleaning procedure. | Q
5.1 | Installation, Training and Utilities |  | The supplier must install and commission the instrument at the University of Birmingham and provide training in the use of the instrument and associated software for at least 3 people. | Q
5.2 |  |  | The instrument should come with a warranty of three years. | D
5.3 |  |  | Sales, service and applications support available from the UK. | D
5.4 |  |  | A full site requirements guide must be provided as part of the Tender response. | Q
5.5 |  |  | The system should be a compact design, with any controlling units measuring no more than 1000 mm × 1000 mm × 1000 mm (width × depth × height). | D
6.1 | Options |  | The system should be supplied with any other accessories required to ensure its operation, for example (but not limited to) power supplies and controlling units. | Q
6.2 |  |  | Please indicate options for ongoing service and maintenance contracts in response to tender. | D
6.3 |  |  | The potential for working in partnership to develop additional capabilities, such as advanced image processing software, and configurations would be desirable. | D