## Cost Model
AW5.2 Price Schedule
SOURCING REFERENCE: | FM150049
SOURCING DOCUMENT TITLE: | UK SBS FM150049 Office Refurbishment
BIDDER NAME | [Bidder to add name]
Item Number | Description | Price | Notes & Comments
0
M & E Installation Provision Provisionally allow for the following builders work in connection with the M&E installations: | Allow the Provisional Quantity of 4 No for core drilling through floor slab to form new 150 mm diameter apertures for cable ducts. Allow to infill around aperture with fire retardant foam, cut neatly level with floor / soffit at either end. | 0
| Allow the Provisional Quantity of 4 No for infilling existing redundant 150 mm diameter apertures in floor in concrete. Include for all formwork to underside, and finishing level with adjacent floor surfacing to receive new flooring. | 0
| Allow the Provisional Quantity of 5m2 in areas not exceeding 1m2 for infilling existing timber decking in MEDA floor. | 0
| Allow the provisional quantity of 25 linear metres for chasing through blockwork for new cabling / power / data sockets to suit electrical installation, and making good to receive new plaster finish. | 0
| To previously plastered walls, hack off areas of defective plaster and clear material from site. Provide materials and apply two coat plasterwork as 11 mm thick British Gypsum ‘Thistle’ Bonding Coat with 2 mm thick British Gypsum ‘Thistle’ Multi-Finish finishing coat. Include for all corner beads, etc., and for raking out joints in blockwork to provide an adequate key. Allow for 10m2 to areas not exceeding 1m2, as directed on site. | 0
Electrical Engineering Installation | Preliminaries – Main Contract Documentation | 0
| The isolation, disconnection and removal of luminaires, switches, dado trunking, power poles data points, power sockets and associated cables within PLATE 254 office space as shown on the drawings. | 0
| The installation of new lighting, emergency lighting and new lighting containment to the positions as shown on the drawings. | 0
| The supply and installation of dado trunking and 13A sockets to the positions on the drawings. | 0
| The installation of data points to the positions as shown on the drawing. | 0
| The installation of a smoke detector and the relocation of 2No corridor mounted smoke detectors. | 0
| The supply and installation of containment within MEDA level 3. | 0
| Fire Stopping of all Service Penetrations to maintain Fire Integrity Standards Applicable to this Building | 0
| Testing and Commissioning | 0
| Clients Staff Training | 0
| Provision of Record Drawings | 0
Provisional Sums | Contingencies for Unforeseen Works | 2000
TOTAL
All prices are firm and fixed.
All prices are exclusive of VAT
TEMPLATE VERSION CONTROL
Version | 1
Date | 2014-01-13
Author | James Aldred
Comment | Final template version