## Substructure
St Tudy Playing Field Trust
Project :- | New Community Building on the Playing Field
Substructure
Item/Description | [5 empty] | Value
Set up site, reduce levels, set out
Underground Drainage (to connect to previously installed |  |  |  |  | P.Sum
U/Grd foul pipework to STP)
Excavate for Strip Foundation & disposal Off-site
Size ;- Width750 X Depth 900mm (external Walls)
Size ;- Width450 X Depth 900mm (internal Walls)
Compact bottom of excavations
Concrete Strip Foundation
Size :- Thickness 300mm
Type Conc :-Gen 3
Substructure Walls to DPC level
Width 350mmmm X Height 900mm
Wall Make up :- trenchblock/solid blockwork
Radon Sumps
Backfill hardcore to excavations/sub walls
Hardcore to oversite, 150mm thk & compacted
& sand blinding
Radon Barrier, 1500g
Conc Slab Insulation, 150mm Thk, Celotex xr4000 or equiv
A142 Mesh Reinf to Conc Slab
30mm thick Insulation Board to Perimeter of slab/screed
(allow for minimum of 450mm wide)
Concrete Slab, 150mm Thk
Type :- RC25/30
DPC, Hi-load or equiv, 100mm wide on mortar bed
Cavity Tray, 900mm wide
Sand/Cement Screed, 65mm Thk
Isolator Membrane
|  |  |  | Section Total |  | 0

## Superstructure
St Tudy Playing Field Trust
Project :- | New Community Building on the Playing Field
Superstructure
Item/Description |  |  |  |  | Value
Superstructure Blockwork,
Cavity Blockwork, 2x 100mm skins with 150mm cavity
Allow to Form Cavity
Cavity Insulation, 100mm Celotex or equiv
Cavity trays to windows/doors
Close Cavities to door/window openings & at roof level
using proprietary cavity closer
Catnic CG lintels (or equiv), standard loading
1200mm long
1350mm long
2100mm long
2250mm long
2400mm long
3000mm long
50mm x 25mm treated SW battening fixed to blockwork
in 2 layers (counter battening) at 400mm centres, ready to
receive timber cladding
Timber Cladding,(fixed to counter batten), ex 100mm x22mm
Profile Shape TBC
Aluminium Windows & Doors, Glazing to be double/tripled
glazed to meet SAP Calculations, Doors to be fitted with
appropriate escape ironmonery where required & disabled
access threshold, allow for anthracite grey.
External Window Cills, Solid Slate
|  |  |  | Section Total | 0

## Roof
Complete Demolition & New Build to House
St Tudy Playing Field Trust
ROOF
Project :- | New Community Building on the Playing Field
Value
Truss Rafter Roof supplied by Specialist Manufacturer
fixed at 400mm centres
100mm x 50mm treated timber wall plates on mortar bed
30mm x 5mm galvanised metal straps, once bent, fixed to
blockwork at 1.5m centres
Pitched Roof Covering, Profiled metal sheeting (PlasCo or Equiv)
Quilt insulation to roof space, minimum of 450mm thick
Fascia Brds , allow for 225mm, uPVC, colour TBC
Barge Brds, allow for 200mm uPVC, colour TBC
Soffit to facia/barge boards
Rainwater Goods - Lindab galvanised
|  |  |  | Section Total | 0

## Internals
St Tudy Playing Field Trust
Project :- | New Community Building on the Playing Field
Internals
Item/Description | [6 empty] | Value
Internal partitons, 100mm thick, dense block,
Pre-stressed concrete litels to openings |  |  |  | 1200mm
1650mm
1800mm
Render & sett to internal walls
Plasterboard & skim to ceilings
Allow for Glazed Serving Hatches
Single leaf doorsets, incl lining, architrave, ironmongery
Double leaf doorsets, incl lining, architrave, ironmongery
Skirtings, 150mm SW bullnose
Slate internal cill boards
Allow for kitchen units, incl sink, taps etc
Floor tiling to WC Areas (allow £40m2 for supply of tiles)
Wall Tiling to WC areas, allow to 1.2M high (allow £40m2 for supply of tiles
Decoration to Ceilings, Prep, Mist & 2 coats emulsion
Decoration to Walls, Mist & 2 coats emulsion
Decoration to skirtings, Prep, Stop, Prime, Undercoat & topcoat
Decoration to linings, Prep, Stop, Prime, Undercoat & topcoat
Allow for Mirrors to Washrooms | [5 empty] | Prov Sum | 500
Allow for Shelving to Stores | [5 empty] | Prov Sum | 1000
Allow for Heavy Duty Vinyl Floor Coverings to general areas
(Allow for Polyflor Standard XL, in Mushroom, (Homogenous Range)
Allow for Blinds to Windows etc | [5 empty] | Prov Sum | 1000
[5 empty] | Section Total |  | 2500

## M&E
St Tudy Playing Field Trust
Project :- | New Community Building on the Playing Field
Mechanical & Electrical
Item/Description | [5 empty] | Value
Solar/PV installation, including Battery Storage :- |  |  |  |  | item
84No x JA Solar 400W mono all-black modules
Solis 30kW inverter 3ph with ext. warranty (total 10yrs)
Renusol Metasol trap mounting kit
Tesla Powerwall 2 13.5kWh battery system
Plumbing & Heating Installation |  |  |  |  | Prov Sum | 25000
Ground Source Heatpump installation |  |  |  |  | Prov Sum | 25000
Electrical Installation |  |  |  |  | Prov Sum | 25000
Supply of Sanitaryware, inc Doc M pack |  |  |  |  | Prov Sum | 4000
|  |  |  | Section Total |  | 79000

## Externals
St Tudy Playing Field Trust
Project :- | New Community Building on the Playing Field
Externals
Item/Description |  |  |  |  | Value
Surface water drainage/soakaway
Ramp & paving to entrance
Form external play areas to Pre-school
Picket style fencing to Play areas
Allow for general reinstatement to disturbed ground etc
|  |  |  | Section Total | 0

## Summary Sheet
St Tudy Playing Field Trust
Project :- | New Community Building on the Playing Field
Summary
Item/Description |  |  |  |  | Value
|  |  | Substructure |  | 0
|  |  | Superstructure |  | 0
|  |  | Roof |  | 0
|  |  | Internals |  | 2500
|  |  | M&E |  | 79000
|  |  | Externals |  | 0
|  |  | Works Total |  | 81500
|  |  | Prelims |  | 0
|  |  | Contractor Profit & O'hds |  | 0
|  |  |  | Total | 81500
|  |  |  | Overall Total | 81500
excl Vat