## Sheet 1
Item make and model | Serial number | quantity | Notes | image
Clyde Lownox 224-45E Gas Boilers |  | 2
Carrier Master Chiller Model: 30RBS0450159 PEE | 12J112563 | 1 | Air cooled. Compressor type: Scroll. Duty Kw: 45; Refrigerant Type KG R410A/9, Software version CSA-SR-20H43031 V:3:0
Carrier Slave Chiller Model: 30RBS0450159 PEE | 12J112563 | 1 | Air cooled. Compressor type: Scroll. Duty Kw: 45; Refrigerant Type KG R410A/9, Software version ECG-SR-20H43040:V4.0
TREND Building Management System, including temperature sensors. 2 Controllers 1 x IQ251 with firmware version 3; 1 x IQ241 with firmware version 1
Control panel |  | 1
Air Handling Units |  | 3 | 3 units - 2 located in roof (with dropdown loft ladder access), one on ground floor
Emergency lighting |  | c30 switches / c80 units
PAT testing |  | 200 | Around 200 items - e.g. portable kitech equipment: blenders, kettles etc.; laptops, screens, computers, desk fans etc.