## Preface
Invitation to Tender Response Document - |  | Ref FY17-XX
Annex A-2 architecture and functional requirements -
Policy Date: | Completion Date: SEE MAIN TENDER DOCUMENT
[Insert closing date] SEE MAIN TENDER DOCUMENT
Date | Version | Status
2017-03-01 | Version 4 | Release

## General Questions
REFERENCE | TOPIC | QUESTION
Q_001 | Architecture | Please state release compliance and conformance to 3GPP release 11 - please list function and features supported or non-compliance
Q_002 | Architecture | Please state release compliance and conformance to 3GPP release 12. please list function and features supportedor non-compliance
Q_003 | Architecture | Please state release compliance and conformance to 3GPP release 13 to 15, please list function and features supportedor non-compliance
Q_004 | Architecture | Please provide all deta sheets , brochure or technical specifications of the proposed solution, product(s) or services
Q_005 | Architecture | Please provide a clear architecture diagram(s) and identified interfaces and functions, to include identified hardware and specification
Q_006 | Extensibility | Extensibility means you are able to easily add additional functionality to the product . E.g. sofware upgrade - please state how exstensable your proposal will be and to what extent,
Q_007 | Modularity | Modularity is the degree to which a system's components may be separated and recombined , please refer to table 1 and Table 2 describe the capability to centralized or distributed functions e.g.
Q_008 | Performance | anticipated maximum performance , limiting factors e.g. license , instances , throughput , sessions, number of users etc.
Q_009 | Resilience | Please define how Nodes and Functions are redundant to ensure "minimum" down-time? Please state down times for recovery of proposed components
Q_010 | Scalability | Scalability means a system is able to accommodate growth, how does your proposal scale in terms of minimum and maximum , please state any limitations
Q_011 | Satellite | The supplier shall specify if there are any known limitations with deploying their solution in a satellite environment. E.g. issues with delay , latency or bandwidth restrictions.
Q_012 | Roadmaps | The supplier must provide the ENodeB (or HeNodeB) roadmaps shall contain detailed feature list and brief descriptions of the feature.
Q_013 | Roadmaps | The supplier must provide the EPC roadmaps shall contain detailed feature list and brief descriptions of the feature.
Q_014 | Roadmaps | The supplier must provide the VOIP/IMS roadmaps shall contain detailed feature list and brief descriptions of the feature.
Q_015 | Architecture | Diameter Base (RFC 3558) shall be supported
Q_016 | Architecture | OSS functions shall be virtualized ?
Q_017 | Architecture | The OSS system shall be integrated with the NFV infrastructure and shall be able to support dynamic NFV operations such as VNF on-boarding, scaling, and instantiation
Q_018 | Architecture | The OSS shall be able to correlate reported events from VIM/NFVI, Element Managers (EM) and NFV Orchestration
Q_019 | Architecture | Auto-connection to the network via public Ethernet infrastructure
Q_020 | Architecture | supports Operator Specific QCI
Q_021 | Architecture | The supplied system must be able to support integration to IMS infrastructure - please explain how this is achieved
Q_022 | Architecture | Please give your thoughts on how the components offered could be migrated into MEC Architecture?
Q_023 | Architecture | Please provide details on how your solution could be run in a Cloud Environment?
Q_024 | Architecture | Please outline your Software Architecture with reference to NFV across the elements and functions of the IMS system.
Q_025 | Architecture | Please outline your Software Architecture with reference to NFV across the elements and functions of the EPC system.
Q_026 | Architecture | Please outline your Software Architecture with reference to NFV across the elements and functions of the NMS system.
Q_027 | Architecture | what is the maximum number of eNodeB does the MME function support as one instance
Q_028 | Architecture | what is the performance limits of the SGW ,PGW,PCRF,HSS,
Q_029 | Architecture | what QCI , dedicated bearers does your does product support ,please specify
Q_030 | Architecture | Diameter protocol as supplied must support Capabilities-Exchange-Request CER / Capabilities-Exchange-Answer CEA
Q_031 | Architecture | Diameter protocol as supplied must support Device-Watchdog-Request DWR / Device-Watchdog-Answer DWA
Q_032 | Architecture | HSS as supplied must have support Update-Location-Request ULR / Update-Location-Answer ULA
Q_033 | Architecture | HSS as supplied must have support Cancel-Location-Request CLR / Cancel-Location-Answer CLA
Q_034 | Architecture | HSS as supplied must have support Authentication-Information-Request AIR / Authentication-Information-Answer AIA
Q_035 | Architecture | HSS as supplied must have support Insert-Subscriber-Data-Request IDR / Insert-Subscriber-Data-Answer IDA
Q_036 | Architecture | HSS as supplied must have support Delete-Subscriber-Data-Request DSR / Delete-Subscriber-Data-Answer DSA
Q_037 | Architecture | HSS as supplied must have support Purge-UE-Request PUR / Purge-UE-Answer PUA
Q_038 | Architecture | HSS as supplied must have support Reset-Request RSR / Reset-Answer RSA
Q_039 | Architecture | HSS as supplied must have support Notify-Request NOR / Notify-Answer NOA
Q_040 | Architecture | does your product support Handover 4G (with and w/o MME/SGW relocation)
Q_041 | Architecture | Must be capable of supporting calls across multiple PLMNs and other standard roaming functionality.
Q_042 | Architecture | support for IPV6
Q_043 | Architecture | Must have default bearer creation, modification, and deletion (UE and network initiated).
Q_044 | Architecture | Network Provided Location Information for IMS Services (NetLoc)
Q_045 | Architecture | Must have dedicated bearer creation, modification, and deletion (UE and network initiated).
Q_046 | Radio | can you support SON Architecture - Distributed
Q_047 | Radio | can you support SON Architecture - Centralized
Q_048 | Radio | can you support LTE-H , please explain to what extent and how
Q_049 | Radio | can you support LTE-U , please explain to what extent
Q_050 | Radio | Please outline your Radio Access Technologies and there type , fit , form and function.
Q_051 | Radio | Please provide the LTE Frequency Range / bands supported by your product.
Q_052 | Radio | AWS Band Support :The multi-tech small cell shall operate at AWS band listed below Band width: DL: 2110-2155 MHz, UL: 1710-1755 MHz
Q_053 | Radio | The multi-tech small cell shall operate at 1900 MHz PCS band - Band width: DL: 1930-1990 MHz, UL: 1850-1910 MHz
Q_054 | Radio | Carrier The multi-tech small cell shall operate on a single carrier 5 MHz and multi-carrier up to 20MHz for UMTS
Q_055 | Radio | Carrier The multi-tech small cell shall operate on a single carrier or multi-carrier MIMO from 1.4 to 20MHz for LTE
Q_056 | Radio | Frequency Stability The carrier frequency shall be accurate to within ±50 PPB
Q_057 | Radio | Multi-Band Support Small Cell shall support multi-bands within AWS band and PCS band simultaneously.
Q_058 | Radio | Air Interface 3GPP FDD compliance
Q_059 | Radio | can you support Air Interface Max RF Output Power
Q_060 | Radio | Air Interface Micro/Metro cell shall be in the range equal or under 36dbm
Q_061 | Radio | Air Interface PICO cell shall be in the range equal or under 33dbm
Q_062 | Radio | Air Interface Femto cell shall be in the range equal or under 23dbm
Q_063 | Radio | Cell Coverage Micro/Metro cell radius shall be in the range under 800 feet
Q_064 | Radio | Cell Coverage PICO cell radius shall be in the range under 400 feet
Q_065 | Radio | Cell Coverage Femto cell radius shall be in the range under 200 feet
Q_066 | Radio | The minimum reference sensitivity level shall compliance to 3GPP specifications (3GPP TS 25.104), for the local area Pico Node B the minimum requirement for AMR 12.2 kbps is -107 dBm.
Q_067 | Radio | ENodeB must support the Small cell with all user-plane, control-plane, management-plane and transport interfaces with native IPv6 connectivity.
Q_068 | Radio | ENodeB must support the option to break out selected IP traffic through local IP connectivity (aka local traffic breakout).
Q_069 | Radio | can you support LLA or LWA, LTE-U
Q_070 | Radio | What's is the performance of the and specification of your Radio access technology e.g. Capacity UL/DL sectors , carriers
Q_071 | Radio | For public Internet backhaul, the ENodeB or eNB shall have the ability to automatic detect available backhaul bandwidth and assign radio resource accordingly, include modifying the existing RABs in order to guarantee the basic services.
Q_072 | Radio | does your solution cater for or support HeNB support
Q_073 | Radio | does your product or solution support non-3GPP access is how and to what standard , what is the architecture components , how do they integrate.
Q_074 | Radio | Supports several eNodeB's with standard S1 interface (S1AP and GTP-U protocols).
Q_075 | Radio | Please state what LTE Frequency Bands are supported by your products, including Duplex Mode, Channel Bandwidths?
Q_076 | Radio | TDD Sub frame configurations 0,1,2,3,4,5,6,7
Q_077 | Radio | X2 Interface support
Q_078 | Radio | Carrier Aggregation 2x10MHz - FDD & TDD
Q_079 | Radio | Carrier Aggregation 2x20MHz - FDD & TDD
Q_080 | Radio | ABS Support
Q_081 | Radio | eICIC Support
Q_082 | Radio | can you support UL-CoMP
Q_083 | Radio | 4x4 MIMO DL for TDD-LTE
Q_084 | Radio | 2x2 UL MU MIMO - FDD & TDD
Q_086 | Radio | Frequency Stability The carrier frequency shall be accurate to within ±50 PPB
Q_087 | Radio | Multi-Band Support Small Cell shall support multi-bands within AWS band and PCS band simultaneously.
Q_088 | Radio | Air Interface 3GPP FDD compliance
Q_089 | Radio | Air Interface Max RF Output Power
Q_090 | Radio | Air Interface Micro/Metro cell shall be in the range equal or under 36dbm
Q_091 | Radio | Air Interface PICO cell shall be in the range equal or under 33dbm
Q_092 | Radio | Air Interface Femto cell shall be in the range equal or under 23dbm
Q_093 | Radio | Cell Coverage Micro/Metro cell radius shall be in the range under 800 feet
Q_094 | Radio | Cell Coverage PICO cell radius shall be in the range under 400 feet
Q_095 | Radio | Cell Coverage Femto cell radius shall be in the range under 200 feet
Q_096 | Radio | The minimum reference sensitivity level shall compliance to 3GPP specifications (3GPP TS 25.104), for the local area Pico Node B the minimum requirement for AMR 12.2 kbps is -107 dBm.
Q_097 | Radio | can you support FDD and TDD configurations
Q_098 | Radio | Tested bandwidths: 1.4, 3, 5, 10, 15 and 20 MHz
Q_099 | Radio | Transmission modes: 1 (single antenna) and 2 to 10 (MIMO 4x2).
Q_100 | Radio | can you support Timing measurement thru the PRACH.
Q_101 | Radio | can you support Closed-loop UE power control.
Q_102 | Radio | CSI-RS support.
Q_103 | Radio | 256QAM DL support for PDSCH and MBMS.
Q_105 | Radio | Intra-Freq neighboring cell automated configuration
Q_106 | Radio | Inter-Freq neighboring cell automated configuration
Q_107 | Radio | Inter-RAT neighboring cell automated configuration
Q_108 | Radio | Automated RF planning (LTE)
Q_109 | Radio | Physical Random Access Channel (PRACH) parameter planning
Q_110 | Radio | Describe how ENodeB maintains time synchronization and clock time in both connected and disconnected events ?
Q_111 | Radio | can you support Cell Outage Detection
Q_112 | Radio | does your product support CoMP, which standard(s) Coordinated scheduling,Coordinated Beamforming (CS/CB), Dynamic Point Selection (DPS) Joint Processing/Joint Transmission (JP/JT).
Q_113 | Radio | supports DRX in RRC Connected Mode
Q_114 | Radio | supports Cell ID Based Location Services
Q_115 | Radio | Please explain your SON capability is it 3GPP Compliance
Q_116 | Radio | inter RAT handover capability, please specificy type and capability
Q_117 | Configuration | Automated deployment of licenses
Q_118 | Configuration | can you support Auto- download configuration data
Q_119 | Configuration | can you support Automated integration into the network and be ready to service
Q_120 | Self Configuration | TR-196 self configuration options supported
Q_121 | Self Configuration | Please specify any other methods of Configuration Protocols( non TR69/TR196) if relevant
Q_122 | Self Configuration | TR 196 Standards Compliance
Q_123 | License | License details shall be described and explained in terms of scalability and performance or concurrent usage
Q_124 | License | The commercial proposal shall cover software licenses based on your standard dimensioning figures (suppliers figures)
Q_125 | License | OS and 3rd party databases licenses shall be included in the commercial proposal
Q_126 | License | In the event of license limit being exceeded, the system shall be able to handle traffic beyond the contracted license limit without impacting on the subscriber experience up to the hardware limit ( time limitation )
Q_127 | License | The solution should have a license alarm in cases where the used licenses reach the specific configured thresholds
Q_128 | License | Licenses shall be fully independent of hardware and application software and are transferrable to any hardware
Q_129 | License | The system traffic handling capacity shall not be limited by licenses and only by the system physical limitations
Q_130 | License | Minor software upgrades and correction packages (emergency & normal) shall be covered under the normal support agreement with no additional charges
Q_131 | License | Release Notes documentation shall be available for every software release (major and minor)
Q_132 | License | software, hardware & firmware upgrades please explain the process and how notification of updates take place
Q_133 | License | The supplier shall quote in the commercial proposal indicative costs for major release upgrades to allow SAC to complete TCO
Q_134 | Management | The supplier's OSS shall be able to synchronize with a reference NTP source and shall supply NTP reference to the Network Elements it is connected to
Q_135 | Network | GTP, SCTP, IPSEC 3GPP Compliance
Q_136 | Network | SCTP (RFC 4960) shall be supported for Diameter Base Protocol
Q_137 | Network | Does your proposal support CUPS ( control & user plane segregation)
Q_138 | Network | ESP in tunnel mode
Q_139 | Network | supports IPSEC Support for NAT traversal Support
Q_140 | Network | IPSEC Support TLS v1.2
Q_141 | Network | IKEv2 supported
Q_142 | Network | 1,10 100Gbps gigabit interfaces interfaces
Q_143 | Network | explain your QCI, DHCP, IP Precedence mapping capability and default configuration
Q_144 | Management | please provide details of the O&M capability to include but not limited to : performance , debug, configuration, version ,Reporting, Monitoring, Accounting, and Charging
Q_145 | Management | EPC and ENodeB system must support centralized O&M system (OSS/NMS). All CM, PM and FM functionalities should complaint with Macro cell. Explain your approach and solution
Q_146 | Management | TR-69 Standards Compliance
Q_147 | Management | SSH Access shall be supported
Q_148 | Management | access to element or functions via xFTP Shall be supported
Q_149 | Management | Integration to 3rd party interfaces shall be supported via XML/SOAP or Web Services/sockets
Q_150 | Management | For integration with provisioning systems, HTTP and SOAP protocols shall be supported
Q_151 | Management | please explain your products native OSS e.g. FM, PM, CM, SM functionality
Q_152 | Management | The supplier shall provide one Operations Support System (OSS) capable of supporting all O&M related tasks for all deployed Network Elements
Q_153 | Management | The supplier OSS shall support standard northbound interfaces or APIs (XML, JSON, etc.) for integration into 3rd party systems
Q_154 | Management | Explain the diagnostic tools embedded in your product , use cases and example implementations, including Vendor software includes Linux based diagnostics ect.
Q_155 | Management | ability to collect ,Display logs from files. In which formats
Q_156 | Management | can you support Display logs in real time through Web Socket.
Q_157 | Management | can you support Display physical layer statistics in charts.
Q_158 | Monitoring | Can you collect real-time service information, including information from Layers 1 through 7 plus real-time tracing and troubleshooting information? If so how ? Can the same information be used to modify policies either manually or dynamically ?
Q_159 | Monitoring | Does the charging capability in the EPC provide visibility into subscriber behavior through in-depth examination of services, sessions, and applications ? , if so how
Q_160 | OAM - Diagnostics | O&M Standards Compliance , if so to what standard
Q_161 | OAM - Diagnostics | OAM - Diagnostics as per TS32.435
Q_162 | OAM - Diagnostics | OAM - Diagnostics as per TS32.436
Q_163 | OAM - Diagnostics | OAM - Diagnostics as per TS32.453
Q_164 | ancillary | Network synchronization with NTP
Q_165 | ancillary | Network synchronization with PTP (1588 v2)
Q_166 | ancillary | Network synchronization with GPS / A-GPS
Q_167 | Service | Emergency Call 911, 112 and
Q_168 | Service | does you support CSFB ,SRVCC, or interRAT service handover , if so please explain
Q_169 | Service | eCall support on IMS
Q_170 | Future | can you support architecture configuration such as Isolated eUTRAN TR 22.346 , LTE for operation for Public Safety (IOPS), Network in a box concept , if so please explain
Q_171 | Future | support for MBMS, eMBMS, please
Q_172 | Future | Support for LTE Relay Node
Q_173 | Futures | can you support LTE-V please explain and to what extent
Q_174 | Futures | Can you support NB-IOT
Q_175 | Futures | Please outline the capability to support ProSE or MC-PTT or Direct mode
Q_176 | Futures | VoLTE support
Q_177 | Futures | support for NB-IoT release 13 compliant.
Q_178 | Futures | Positioning Reference Signals (PRS) support.
Q_179 | Futures | supports Emergency Call via CS Fallback
Q_180 | Futures | supports Subscriber Profile Based Mobility

## Tables 1 & 2
Deployment Architectures | Centralized Functions | Distributed Functions
Completely centralized | MME + SGW + PGW+HSS+PCRF
Completely distributed |  | MME + SGW + PGW+HSS+PCRF
Centralized bearer/distributed control | SGW + PGW | MME+HSS+PCRF
Centralized control/distributed bearer | MME+HSS+PCRF | PGW + SGW
TABLE 1 - Modularity
Combined functions into a single function or Element
SGW & PGW as a single function | PCRF & HSS | P,I,S CSCF as a single element /function or cominations of
TABLE 2 - Modularity

## High level list of compments &
High level overview of network elements
( Please note this list is not an extensive list of network elements , the bidder may choose to propose element not listed below , however justification for additional element must provided )
ITEM | ELEMENT | Notes / Comments
Radio Access nodes | e-Node-b | • minimum of 8 x small cell , Femto cells or access points to provide require radio access and coverage licensed and unlicensed bands e.g LTE-U
Femto
small cell
wireless access point
vEPC | MME | • ability to support two separate PLMN/ vEPC provide a minimum of 8 network slices per vEPC
S-GW
P-GW
PCRF
HSS
vIMS | P-CSCF | • two virtualized instances of a IP Multimedia subsystems and associated Call state control functions
I-CSCF
S-CSCF
NFV Orchestrator | • ETSI NFV MANO aligned Orchestrator integrated with OpenStack enabling the dynamic deployment and run-time management of virtual network functions • ONF OpenFlow 1.4 aligned Switch and Controller extended to support telecom specific features
SDN Controller
Ancillary | MGW | • nessacary ancillary equipment to support media adaptation or security functions
MGCF
SBC
MEC Server | as defined by http://www.etsi.org/technologies-clusters/technologies/multi-access-edge-computing
M2M 5G MTC | • platform components to support massive machine type commuting (MTC) based on ETSI M2M, oneM2M and OMA LWM2M standards
Test & Measurement equipment | • Test and Measurement equipment specific to undertaking analysis and fault isolation in the following architectural element or reference points 1. UE emulation & test 2. e-UTRAN emulation & Test (e-nodeb) 3. Evolved packet core network (emulators) multi protocols analysers