## Annex 1
Enclosure 1 To Cornish Sea Salt ITT |  |  |  | Cornish Sea Salt Use Only
Supplier name
Contact
Company Number
VAT Number
Confirmation that you the supplier are able to meet the requirements and deliver all 29 Units within 6 weeks of award of contract.
Date of response
| REQUIREMENT | COMMENT | RESPONSE
2.1 | 3kw heating element approx. 1600mm x 700mm in shape | Please provide footprint of your equipment and confirm minimum of 3KW heating elemnet
2.2 | Connection to the element is to facilitate easy switch in and out for maintenance or replacement | Provide the detail of your solution
2.3 | The wiring to the element housing is to be connect to individual 32 amp sockets | Please confirm you can meet this requiremment
2.4 | Heating element must be capable of functioning immersed in brine for the life time of the element without degradation in performance for a minimum of 12 months. | Provide the detail of your solution
2.5 | Must be able to heat sea water brine to a minimum range of 70-75 degrees Celsius | Provide the detail of your solution
2.6 | Individual thermostatic control for each heater element and 4 of these individual thermostatic controls to be located in an IP65 or equivalent housing | Provide the detail of your solution
2.7 | The housing containing the 4 thermostatic controls , the 4 elements and their respective individual wiring constitute and mains sockets will form one unit. The cable distance from the thermostatic control to the element is to be a minimum 3.5metres | Provide the detail of your solution
3 | Conflict of Interest Statement | Please provide statement as per the options at section 4 in the ITT
Costs
2.8 | Provide a cost for 29 number of units as detailed in 2.7. | 0
2.8 | Delivery | 0
Total (EX VAT) |  | 0
Costs outside of the ITT
2.9 | 1 off price (Ex VAT) | 0
| 5 off price (Ex VAT) | 0
| 10 off price (Ex VAT) | 0

## Compliance (hidden)
Supplier name | A | B | C | D
Contact
Company Number
VAT Number
Confirmation that you the supplier are able to meet the requirements outlined in the brief above.
2.1
2.1.1
2.1.2
2.2
2.2.1
2.2.2
2.2.3
2.2.4
2.2.5
3
Costs
Total (EX VAT)