## SOW
Maritime & Coastguard Agency - Shrub End, Iceni Way, Colchester
Building Adaptation and Office Fit Out
Schedule of Works - Tender Stage
| SCHEDULE OF WORKS | Tender (£): | Option (£): | Comments:
| NOTE ON TENDERING / PRICING OF SCHEDULE OF WORKS: Contractors are to provide costs against each item and not provide lump sums for sections or combine costs for multiple items and reference 'included' for items. Any lack of itemised costs will be returned to the contractor and individual costs will be requested and may jeopardise the submitted tender return. Please do not add or omit information on this schedule or change the format of this pricing document in anyway. The schedule is set up with auto-sums which will automatically collate all of the section costs and these calculations are not to be deleted or amended in anyway. | Note
1.0 | GENERAL CONDITIONS, TEMPORARY SITE WORKS & PRELIMINARIES:
1.01 | This Schedule of Work is to be read in conjunction with the relevant section of the Preliminaries and Specification clauses that form part of these tender documents. No claim for extras will be considered for any items not priced for in this schedule but which appear as specified in the specification / materials and workmanship section. | Note
1.02 | Quantities are to be treated as provisional and will be subject to final confirmation by the contract administrator. This schedule is not measured in accordance with NRM2 and shall be taken as requiring all works material to those specified including such making good and opening up as would be required to complete the specification clauses. | Note
1.03 | All items marked as ‘Provisional’ are to be allowed for in the Contractors overall submitted cost, including all attendance and BWIC; however these items of works are not guaranteed, and are only to be undertaken subject to written confirmation by the Contract Administrator. | Note
1.04 | Any references in this schedule of works to 'CA' refer to the 'Contract Administrator' who is Guy Davies of Hartnell Taylor Cook. | Note
1.05 | No site storage will be provided on site. All materials and waste are to be removed from site as they occur. Allow for all skips and storage containers as necessary, including all licenses for their location. The client or CA take no responsibility for any materials, plant or equipment stored or left on site. | 0
1.06 | Toilet facilities will be available on site and refurbished as part of the works. No canteen facilities will be available and contractors are to make all allowances for as necessary. | 0
1.07 | All public footpaths, highways and fire escape routes as part of the site and property are to be kept clear of all obstructions and debris at all times. All access and scaffolding should not obstruct the above at any time. | 0
1.08 | Allow for supply of temporary fire fighting facilities, first aid equipment including hard hats, site notices and PPE generally to comply with HSE regulations. | 0
1.09 | Allow for all standard insurances during the course of the works. | 0
1.10 | Allow for safe working access for high level works. Include for access hoists, MEWPs, tower scaffolds and scaffolds as deemed necessary. Allow for anchor points and fall arrest systems and edge protections systems if required. Access methods are to be advised at tender return. All scaffolding proposals to be in accordance with HSE guidelines. | 0
1.11 | The contractor is expected to keep the site and welfare areas as clean, tidy and safe as is necessary throughout the works. Waste should not be stored on site for longer than is necessary. | 0
1.12 | All electrical works and installations to be undertaken by an NICEIC Approved Contractor to the current Regulations. The exact location of the electrical installations to be agreed on site with the Maritime and Coastguard Agency. | 0
1.13 | All works are intended to be undertaken within normal working hours and no claims for out of hours working, without prior approval from the CA, will be accepted. | 0
1.14 | Allow for site and contracts manager to be available every fortnight for a regular site progress meeting with the CA & Client. Allow to provide basic provision of tables and chairs for progress meetings. | 0
1.15 | Where materials are specified by Manufacturer’s name, a full set of the Manufacturer’s instructions are to be retained on site and it is the Main Contractor’s responsibility to ensure that these are strictly observed at all times. Bring to the attention of the Contract Administrator (CA) any discrepancy between the specification, or any instructions that are contrary to the Manufacturer’s recommendations. | 0
1.16 | The Contractor must also bring to the attention of the manufacturer/material supplier immediately any discrepancy between the materials supplied, the manufacturer’s literature or site conditions. | 0
1.17 | The Contractor shall indemnify the Employer against all third party claims emanating from the work. | 0
1.18 | Allow for maintaining a full time working foreman on-site for the full duration of the works to effectively programme labour and resources and receive instructions from the CA, in full accordance with the Contract Data/Works Information. | 0
1.19 | The site is to be designated a hard hat site at all times and in all areas. The site foreman and CA will enforce this requirement. Any operative not wearing a hard hat will be removed from site, on issue of a contract instruction, and will not be permitted to return. There will be no exceptions to this rule. | 0
1.20 | The contractor is advised that the works will be carried out under the Construction (Design and Management) Regulations 2015 and shall make all necessary allowances as required under the said regulations to carry out the duties of 'Principal Contractor' for the specified works. | 0
1.21 | It is to be noted that the Certificate of Completion will not be issued by the Project Manager until the Principal Designer has confirmed receipt of a satisfactorily completed Health & Safety File from the ‘Principal Contractor’. | 0
1.22 | The contractor is to undertake an L8 WRA before works to/ use of the hot and cold water on site. | 0
1.23 | Allow for all overheads, profit and preliminaries associated with undertaking the works. | 0
|  | 1.00 Total: | 0
MAIN WORKS
2.00 | Strip Out Works:
2.01 | Refer to asbestos survey. Allow to remove and dispose of all asbestos containing floor tiles which have been identified on the survey and dispose of in accordance with HSE guidelines. Contractor to provide waste consignment notice demonstrating that the asbestos has been disposed on in an appropriate manner. | 0
2.02 | Provisional Sum: Allow £3,000 for any unforeseen removal of asbestos. This sum is only to be expended at the instruction of the CA. | 3000
2.03 | Refer to drawing 'Demo-001'. In coordination with the requirements of the structural specification, and allowing for all temporary supports as necessary, remove and dispose of all walls hatched red on the drawing and leave disturbed surfaces flush ready to receive new finishes. | 0
2.04 | Remove and take back to distribution board all electrical services throughout the entire building. This is to include but not limited to lights, alarms, small power, water heaters, fire alarm panels and systems, data cabling, all associated electrical cable, sockets and switches and conduits. | 0
2.05 | Remove the boiler and all associated pipes, radiators, hot water services and cap gas supplies back to a sensible point at the meter. | 0
2.06 | Remove all areas of boarded ceiling throughout the entire building and take back to ceiling joists. Remove all nail and screw fixings. | 0
2.07 | Remove the door, frame and associated side panel of the existing kitchen area and leave walls ready to receive new partition infill. | 0
2.08 | Remove all loose items and items fixed to walls (furniture, old computers, notice boards, rubbish, fire extinguishers etc) within the space | 0
2.09 | Remove all built in cupboards throughout including lockable roller shutter in office area. | 0
2.10 | Remove all floor coverings across the entire building and take back down to floor screed. All adhesive residue is to be taken back and floor screed to be left smooth and level ready for new floor coverings. | 0
2.11 | Remove all wall mounted dado trunking and all associated cables and socket outlets. | 0
2.12 | Remove all window blinds and associated fittings. | 0
2.13 | Remove sink and all associated fittings (taps, pipes, splashback, wall mounted fittings etc) from the room which will form the new shower room. Leave water supplies and drainage connections capped ready to receive new shower room fittings. | 0
2.14 | Remove all kitchenette fittings in both areas including but not limited to cupboards, worktops, sinks, taps, splashbacks, wall mounted soap and towel dispensers etc. Leave building services capped in positon ready for connection to new tea-point fittings. | 0
2.15 | The WC located within the small office on the west of the building is to be removed entirely and services stripped back to supplies as far as is practically possible. | 0
2.16 | The 2nr WCs off the corridor are to have all sanitary ware and bathrooms fittings stripped and supplies capped in position ready to receive new connections. The WCs should be left as a shell ready for complete new fittings. | 0
2.17 | Remove all floor matts leaving the matt wells in place. | 0
2.18 | Hack up and remove the terracotta tiles in the entrance area and take back down to floor screed / slab. Allow to remove floor matt well. | 0
2.19 | Remove any stickers from the window glazing. | 0
2.20 | Remove and dispose of all door leafs and associated ironmongery from all internal door openings. The frames are to be retained. | 0
|  | 2.00 Total: | 3000
3.00 | Structural Works (Create Consulting Structural Package)
A | Refer to Structural Drawings contained in Appendix G of this tender package. | Note
| Allow to install the new steel beams, columns, columns bases, pad stones and all associated works as per the requirements set out in the tender drawings. Allow for all temporary works required in order to facilitate the installation of the new structure. This is to be undertaken in coordination with the demolition of the internal walls listed under item 2.03. Allow for providing method statements for the works and all other usual supporting information with structural installations. | 0
3.01 | Re-fill the two trial pit holes with soil, gravel and reinstate concrete slab and screed back to existing floor level. | 0
|  | 3.00 Total: | 0
4.00 | Building Services (Create Consulting M&E Package):
A | Refer to MEPH Specification and drawings contained in Appendix F of this tender package. | Note
B | The contractor is to read and understand the requirements of the specification and associated drawings and transfer the costs for each of the sections under item 7.1 of Create Consulting Engineers Ltd Specification into the below summary of costs. | Note
Mechanical & Public Health Services
4.01 | 1.0 Preliminaries | 0
4.02 | 1.1 Compliance with CDM 2015 Regulations | 0
4.03 | 1.2 Contractors Design and/or Working Drawings | 0
4.04 | 1.3 Isolation, Strip out and Removal of Existing Services. | 0
4.05 | 1.4 Domestic Hot & Cold Water Services | 0
4.06 | 1.5 Electric Heating Installations | 0
4.07 | 1.6 Local Extract Ventilation Systems (inc Control Wiring) | 0
4.08 | 1.7 Above Ground Drainage | 0
4.09 | 1.8 Below Ground Drainage Modifications | 0
4.10 | 1.9 Air Source Heat Pump Heating and Cooling Installation | 0
4.11 | 1.10 Gas Supply De‐Commissioning | 0
4.12 | 1.11 Builders Works In Connection With. | 0
4.13 | 1.12 Testing and Commissioning, including Employer Training | 0
4.14 | 1.13 Chlorination and Legionella Services | 0
4.15 | 1.14 Construction Record Drawing and Operation & Maintenance Manuals | 0
4.16 | 1.15 Any Other Items not Mentioned Above (Please Specify). | 0
Provisional Sums
4.17 | 1.16 Contingencies | 0
| Sub‐Total ‐ Mechanical & Public Health Services | 0
Electrical Services
4.18 | 2.0 Preliminaries | 0
4.19 | 2.1 Compliance with CDM 2015 Regulations | 0
4.20 | 2.2 Contractors Design and/or Working Drawings | 0
4.21 | 2.3 Isolation, Strip out and Removal of Existing Services. | 0
4.22 | 2.4 Lighting & Emergency Lighting Installation. Lighting manufactuer to be as specified or approved equivalent. | 0
4.23 | 2.5 Fire Alarm & Detection Installation | 0
4.24 | 2.6 Access Control System Installation | 0
4.25 | 2.7 Small Power & Data Installation | 0
4.26 | 2.8 TV Distribution & Wiring Installation | 0
4.27 | 2.9 BT Distribution & Wiring Installation | 0
4.28 | 2.10 External Services Installation | 0
4.29 | 2.11 Cable Management, Containment & Trays | 0
4.30 | 2.12 Builders Works In Connection With. | 0
4.31 | 2.13 Inspection, Testing and Certification | 0
4.32 | 2.14 Construction Record Drawing and Operation & Maintenance Manuals | 0
4.33 | 2.15 Any Other Items not Mentioned Above (Please Specify). | 0
4.34 | Photovoltaic Installation | 0
Provisional Sum
4.35 | 2.16 Contingencies | 0
| Sub‐Total ‐ Electrical Services | 0
|  | 4.00 Total: | 0
5.00 | Walls, Ceilings & Doors:
5.01 | To all ceilings throughout, supply and fit British Gypsum CasoLine Concealed monolithic metal frame suspended ceiling system. The intention is to allow the creation of a small (circa 50mm - 100mm depending on window head heights) ceiling void above plasterboard and below roof joists in order to run and conceal all electrical cables, VRF pipework, condensate pipework etc neatly above the ceilings. | 0
5.02 | Supply and fit 1nr layer of 12.5mm plasterboard to the entirety of the ceilings across the building (with exception of Shower Room and 2nr WCs). Allow to tape and joint all joins and leave smooth ready for decoration straight onto the plasterboard. | 0
5.03 | Supply and fit moisture resistant plasterboard to the ceilings in the shower room and 2nr WCs. Allow to tape and joint all joins and leave smooth ready for decoration straight onto the plasterboard. | 0
5.04 | Refer to drawing GA-001: Construct new partition wall separating exam room as per position shown on the drawing. Wall is to be constructed from timber studded partitions infilled with an acoustic insulation product and lined on both sides with 12.5mm plasterboard, taped and jointed left ready for decoration. Allow to treat any gaps above the partition in the ceiling void with an acoustic soundbloc insulation infill to prevent sound transfers above the partition and ensuring there are no gaps which would allow sound transfer. | 0
5.05 | Refer to drawing 'Demo-001'. To all areas of wall hatched blue. Allow to infill openings with thermalite blockwork bedded in mortar allowing for all wallstarters as required. Infill should sit flush with adjacent retained walls. | 0
5.06 | Make good sections of wall where existing walls abutted to them. Areas should be left smooth and plastered flush with adjacent walls ready for decorations. | 0
5.07 | To all new walls, areas of walls where gaps have been formed, or areas of walls where cupboards have been removed, allow to supply and fit new timber skirting boards to match the profiles of the existing used throughout the building. | 0
5.08 | Remove any previous fixings in the walls and fill all chips and dents in the plastered surfaces and leave smooth ready to receive decorations. Contractor is to check all areas of walls being retained for any loose, cracked or blown plaster coverings and allow to make good as part of this. | 0
5.09 | Refer to door reference numbers on general arrangement plan. Doors D1, D2 & D3: Supply and fit solid core veneered finish doors to fit existing frames, contractor is responsible taking measurements of frame openings on site. Allow for all necessary ironmongery including but not limited to hinges, kick plates, door stops, handles, thumb turn WC locks with indicators and overhead door closers from the Modric Range from Allgood PLC ironmongery. Contractor to submit design proposals before ordering doors. | 0
5.10 | Refer to door reference numbers on general arrangement plan. Doors D4, D5, D6 & D7: Supply and fit acoustically rated doors to these openings and are to incorporate brush seals between door and frame, 'Leaderflush Shapland - Sentinal Acoustic Door' is one supplier and product which can be considered for this element. Doors are to be solid core veneered finish doors to fit within existing frames, contractor is responsible taking measurements of frame openings on site. Doors are to be FD30S and have one long continuous vision panel designed in line with Approved Document M. Allow for all necessary ironmongery including but not limited to hinges, kick plates, door stops, handles, key lock with thumb turn on inner side and overhead door closers from the Modric Range from Allgood PLC ironmongery. Contractor to submit design proposals before ordering doors. | 0
5.11 | Refer to door reference numbers on general arrangement plan. Doors D8 & D9: Supply and fit solid core veneered finish doors to fit within existing frames, contractor is responsible taking measurements of frame openings on site. Doors are to be FD30S and have one long continuous vision panel designed in line with Approved Document M. Allow for all necessary ironmongery including but not limited to hinges, kick plates, door stops, handles, key lock with thumb turn on inner side and overhead door closers from the Modric Range from Allgood PLC ironmongery. Contractor to submit design proposals before ordering doors. | 0
5.12 | Provisional Sum: Allow £1,500 for the supply and fit of a new staff side entrance door. Exact door specification will be confirmed in due course. | 1500
5.13 | Allow to carefully remove the existing main entrance door, frames and side panels in the reception area and reinstate this closer to the edge of the opening to increase the reception area size. Exact position to be agreed with the CA on site. | 0
|  | 5.00 Total: | 1500
6.00 | Shower Room & Accessible WC Fit Out:
6.01 | Refer to Accessible WC setting out plan appended with this tender package and allow to supply and fit an accessible Doc M Close Coupled WC Pack. Example WC pack can be obtained from Armitage Shanks / Ideal Standard: S6966(RN) Doc M Contour 21 close coupled left hand corner pack, WC pan, water saving delay fill cistern with spatula lever, basin, grab rails, hinged support rail with toilet roll holder, seat no cover with retaining buffers, copper tails on TMV3 mixer tap | 0
6.02 | Supply and fit a 1200 mm x 800 mm rectangular shower tray in the corner of the shower room in the orientation as shown on the drawing. Contractor to propose a shower tray and advise the CA for what product is being fitted before installing for approval by the client. Allow for all usual chrome plated fixtures required to fit the shower tray i.e. pedestals, plinths, drainage traps etc. | 0
6.03 | Supply and fit a glass shower screen and pivot shower door fixed in place with polished chrome hinges which fits around the whole of the shower in the approximate orientation as shown on the drawing. | 0
6.04 | Supply and fit good quality white tiling to all the walls within the shower room from floor to ceiling (this is not just limited to the actual shower area but includes the whole room that the shower is within). All tiling evenly spaced and finished to a good quality. Allow for chrome corner strips on all corner detail. | 0
6.05 | Allow for sealing of all junctions between walls, fixtures, etc with a proprietary white mastic sealant. Beads of sealant to be neatly applied with no uneven surfaces on the beads. | 0
6.06 | Construct a small changing room style bench in the shower room. Bench frame to be constructed from a metal frame and seating slats to be constructed from timber suitable for use as a bench and finished with an appropriate varnish finish. | 0
6.07 | Supply and fit 5 nr chrome clothes hooks in a sensible location on the walls within the shower room. | 0
6.08 | Supply and fit a small fixed shower shelf within the shower enclosure for shampoos / shower gels etc. | 0
6.09 | Prepare the floor, applying levelling screeds / latexs as is deemed necessary and supply and fit Altro Unity 25 Safety flooring with 150mm upstands to perimeters. Colour to be grey. Allow to provide finishing strips sealed with mastic sealant at the tops of all perimeter upstands. | 0
|  | 6.00 Total: | 0
7.00 | WC Fit Out:
7.01 | In both WCs and connecting into existing connections, supply and fit standard sized wash hand basin and toilet from Armitage Shanks or similar approved, include all necessary drains, dual 6/4 flushing cisterns, soft close toilet seats, mixer taps, pipework etc. installed in accordance with the manufacturer’s recommendations and requirements. The finished installation of toilet and wash hand basin should be a fully functioning system. | 0
7.02 | Supply and fit 1nr mirror into each WC positioned above the wash hand basins. Mirror to be glass, frameless with concealed fixings and measure circa 400mm x 600mm. | 0
7.03 | Supply and fit 2nr chrome finish coat hooks in each WC. | 0
7.04 | Supply and fit 1nr chrome finish wall mounted toilet roll holder onto the wall in a sensible location in each WC. | 0
7.05 | Prepare the floor, applying levelling screeds / latex as is deemed necessary and supply and fit Altro Unity 25 Safety flooring with 150mm upstands to perimeters. Colour to be grey. Allow to provide finishing strips sealed with mastic sealant at the tops of all perimeter upstands. | 0
|  | 7.00 Total: | 0
8.00 | Main Office Areas, meeting rooms and exam room:
8.01 | Prepare the floor, applying levelling screeds / latex as is deemed necessary and supply and fit Milliken Light Trails/Dusk DSK11 Titanium carpet tiles. Carpet should be run into the electrical cupboard, storage cupboard and server rack cupboard. | 0
8.02 | In the reception area, prepare the floor and supply and fit a hardwearing entrance matt material across the entire reception area. Colour to be dark grey. | 0
8.04 | In the 2nr meeting rooms, allow to chase out a channel in the floor screed and install a metal cable conduit to run power and data to a central point beneath the anticipated table positions. | 0
8.05 | Refer to the sketch detail of the reception counter in Appendix B. Allow to form opening in the wall to the sizes specified in the sketch excpet that the counter is to be 750mm wide (not 646mm as shown on the sketch) and support with appropriate lintel. Supply and fit the Perspex screen set in a timber frame and MDF reception counter as per the sketch. | 0
|  | 8.00 Total: | 0
9.00 | Tea-Point Fit Out:
9.01 | Refer to appended kitchen setting out drawing K-001. Contractor to provide final setting out drawing of tea-point for client approval before proceeding with final order and installation. | Note
9.02 | Supply and fit kitchen from the Howdens’ Glendevon Stone Selection. MCA will consider like for like alternatives of kitchen of the same finish and quality. Doors and carcasses to be gloss white. To include cushion close drawers and doors. Include all necessary cornices, pelmets, plinths and panels to complete the kitchen installation. All installed to a high standard. 38 mm square edged oak effect finished laminate worktop with connection bolts, joint compound and edging, installed in accordance with the manufacturer’s recommendations and requirements. Brushed steel effect bow handles to all cupboards and drawers, installed in accordance with the manufacturer’s recommendations and requirements. Supply and fit stainless steel sink set complete with mixer tap from the Howdens range to fit in a sensible location in the worktops. Allow for all connections to drainage etc and fittings as per the M&E specification. Supply and fit a Ziphydro Integrated tap font and drip tray, Bright Chrome (Order Code 90915UK) and allow for all connections to the drainage as per the M&E specification. Metro bevel edged tiling to splash back between the worktop and wall cupboards, including all necessary trims. All tiling is to be finished to a good quality. Tile colour white. Grout colour white. Allow for running of electricity and water supplies to serve all kitchen units as per the M&E specification. | 0
9.03 | Prepare the floor, applying levelling screeds / latex as is deemed necessary and supply and fit Altro Unity 25 Safety flooring with 150mm upstands to perimeters. Colour to be grey. Allow to provide finishing strips sealed with mastic sealant at the tops of all perimeter upstands. | 0
|  | 9.00 Total: | 0
10.00 | Windows:
10.01 | Allow to check over every window and undertake an ease and adjust of all windows. This is to include, but not limited to, deep cleaning of windows and frames, cleaning out trickle vents, oiling mechanisms and locks, making adjustments to closers, cleaning out reveals, re-setting draft seals, providing new window keys to windows etc. | 0
10.02 | Supply and fit 'Louvolite Slimline' window blinds to all windows throughout the building. Colour powder blue. | 0
10.03 | Supply and fit 3M Sun Control Film Prestige 70 onto all windows installed in accordance with the manufacturers instructions. Allow to provide a sample of the film for CA approval before proceeding. Care is to be taken to ensure that no dirt specs or bubbles become trapped under the film when applying. | 0
10.04 | To the window in the proposed shower / accessible WC, apply a heavily frosted window film to the window to provide privacy for users of the shower room. Contractor to propose to the CA what product is to be applied before proceeding. | 0
|  | 10.00 Total: | 0
11.00 | Decorations:
11.01 | Prepare and decorate all previously painted internal surface within the office side accommodation using 1nr undercoat and 1nr top coat of Dulux Trade matt Emulsion Paint (white) | 0
11.02 | Prepare and decorate all new plasterboard internal walls using 1nr undercoat and 2nr top coat of Dulux Trade matt Emulsion Paint (white) | 0
11.03 | Prepare and decorate all new plasterboard ceilings within the office side accommodation using 1nr undercoat and 2nr top coat of Dulux Trade matt Emulsion Paint (white) | 0
11.04 | Prepare and decorate all internal joinery (to include, but not limited to, all architraves, skirtings, linings, frames, cills etc) using 1nr undercoat and 1nr top coat of Dulux Trade High Gloss paint (white) | 0
|  | 11.00 Total: | 0
12.00 | External Works:
12.01 | Remove any previous NHS signage and adhesive from the external brickwork. | 0
12.02 | Replace any decayed timber boards from below the large window on the front elevation. Prepare the wood and re-coat with a proprietary wood protection product to be the same / similar colour to the existing. | 0
12.03 | Undertake a complete jet wash of all below ground services on the site and allow to undertake a CCTV survey of the drainage and report any deficiencies identified to the CA. | 0
12.04 | Provisional Sum: Allow £1,500 for any repairs required to the below ground drainage. This sum is only to be expended on instruction for the CA. | 1500
12.05 | Jet wash and clean off all algae build up from the brickwork around the building. | 0
|  | 12.00 Total: | 1500
13.00 | Roof Works:
13.08 | Refer to the photovoltaic specification contained in appendix F of this tender package and setting out drawing 'Appendix E - Proposed External Alterations'. Prior to the main re-roofing works and in coordination with the Photovoltaic installer, allow to provide fixed framing support system (uni-strut or similar) affixed directly to the roof deck and in positions which will pick up the photovoltaic panels after the roof covering has been installed. Roofing contractor to discuss and agree the setting out positons of this framing in coordination with the photovoltaic installer. the intention is to install the supports and then dress the new roof covering around the supports before attaching the photovoltaic panels. | 0
13.01 | Refer to the Sika Specification contained in Appendix A Of this tender package. State cost here to undertake all works as detailed in the specification from Sika. The works must be undertaken by an approved Sika contractor. Louie Farrington (farrington.louie@uk.sika.com) is the representative from Sika who can be contacted for any specific queries on this package. | 0 |  | Contractor to state which approved Sika Installer has priced this element of the works:
13.02 | Refer to the Sika Specification for the roof lights. Supply and fit new Sika Decolights skylights to the existing skylight positions, detailed in with the new roof covering as per the details provided by Sika. | 0
13.03 | Refer to the Decotherm Tapered Insulation Drawing contained in Appendix A. Supply and fit the new tapered insulation as per the requirements of the drawing and in coordination with the Sika Liquid Roofing works. | 0
13.04 | In accordance with the item 1.10.1 of the Sika Specification, allow to adjust the threshold height of the plant room doors and trim the base of the doors to suit the new roof level. On completion, prepare the plant room doors repairing any areas of defective timber and re-decorate using Dulux Trade Weathershield and colour to be black. | 0
13.05 | Remove the padlock off the roof top plant room and replace with a new mortice lock and supply 3nr spare keys for this. | 0
13.06 | In accordance with the Sika roofing works, allow to adjust the fascias of the building to suit the new roof build up before installing the Sika Decotrims. Thoroughly clean down all fascias and soffits of the existing roof and leave clean and free from marks. | 0
13.07 | Clean out and clear gutters / internal outlets and ensure they are left free flowing. Supply and fit balloon grates over any gutter outlets. | 0
|  | 13.00 Total: | 0
14.00 | Completion:
14.01 | On completion of the electrical works, undertake an NICEIC electrical test of all new power installations demonstrating that the new installations are compliant. | 0
14.02 | On completion of the lighting works, allow to undertake an Emergency Lighting Discharge test in line with NICEIC guidelines and provide certification to demonstrate that all emergency lights are operational and compliant. | 0
14.03 | On completion of the new water supply works, allow to clean and chlorinate the new pipework and provide certification on completion. | 0
14.04 | On completion of the fire alarm installation works, allow to provide fire alarm commissioning certificates. | 0
14.05 | On completion of all works, allow to undertake a deep sparkle clean of the whole site and work areas and leave premises clean and tidy and free from any dirt, dust, debris etc. this includes removal of all builders waste and plant from the site. | 0
14.06 | After completion and when the MCA staff are to occupy the building, allow for sending various installers back to site for a training session with the staff on the heating / cooling system, fire alarm, solar panels and any other systems which are deemed to be necessary to demonstrate to the end users. | 0
14.07 | Within one month of practical completion, the contractor is to compile all operation and maintenance manuals of all products and services which has been installed and to produce the Health & Safety file in accordance with CDM 2015. | 0
|  | 14.00 Total: | 0
COLLECTION:
1.00 | General & Preliminaries | 0
2.00 | Strip Out Works: | 3000
3.00 | Structural Works (Create Consulting Structural Package) | 0
4.00 | Building Services (Create Consulting M&E Package): | 0
5.00 | Walls, Ceilings & Doors: | 1500
6.00 | Shower Room & Accessible WC Fit Out: | 0
7.00 | WC Fit Out: | 0
8.00 | Main Office Areas, meeting rooms and exam room: | 0
9.00 | Tea-Point Fit Out: | 0
10.00 | Windows: | 0
11.00 | Decorations: | 0
12.00 | External Works: | 1500
13.00 | Roof Works: | 0
14.00 | Completion: | 0
15.00 | Contingency Sum | 15000
| TENDER TOTAL | 21000
CONTRACT INSTRUCTIONS:
CI-001
CI-002
CI-003
| Contract Instruction Total: | 0
| Adjusted Grand Total: | 21000
Contract Instruction Key:
|  | £/TBC | Cost to be confirmed
|  | NCE | No Cost Effect