## Annex 1
Enclosure 1 |  |  |  | SSC Use Only
Supplier name
Address
Contact
Company Number
VAT Number
Date of response
| REQUIREMENT | COMMENT | Response or Reference in your Bid Document where the response is detailed.
2.1 | 1 x Industrial iron
| LPG heated Rotary ironer with feeder and length fold fitted with vacuum table and antistatic bar | Provide the detail of your solution and show how you meet the requirement
| Speed 1.5 metres per minute | Provide the detail of your solution and show how you meet the requirement
| 54 Kw Electric heated | Provide the detail of your solution and show how you meet the requirement
| Dimensions | Provide the detail of your solution and show how you meet the requirement
| Overall width 3835mm | Provide the detail of your solution and show how you meet the requirement
| Ironing width 3170mm | Provide the detail of your solution and show how you meet the requirement
| Overall height 1460mm | Provide the detail of your solution and show how you meet the requirement
| Bed height 1050mm | Provide the detail of your solution and show how you meet the requirement
2.2 | 2 x Washers
| 33kg capacity | Provide the detail of your solution and show how you meet the requirement
| 60-minute wash | Provide the detail of your solution and show how you meet the requirement
| Maximum water usage 220 litres per wash | Provide the detail of your solution and show how you meet the requirement
| Drum volume 300 litre | Provide the detail of your solution and show how you meet the requirement
| Drum Diameter 795 | Provide the detail of your solution and show how you meet the requirement
| Extraction speed 950 rpm | Provide the detail of your solution and show how you meet the requirement
| Dimensions | Provide the detail of your solution and show how you meet the requirement
| Width 1020mm | Provide the detail of your solution and show how you meet the requirement
| Depth 1135mm | Provide the detail of your solution and show how you meet the requirement
| Height 1465mm | Provide the detail of your solution and show how you meet the requirement
2.3 | Delivery to Penzance TR18 4AH | Provide the detail of your solution and show how you meet the requirement
2.4 | Installation on St Mary’s Isles of Scilly | Provide the detail of your solution and show how you meet the requirement
6.1 | Confirmation that you the supplier are able to meet the requirements outlined in the brief above. | Confirm Yes or No
6.6 | Lead in and build times | Number of weeks
6.7 | Warranty period | In years
6.8 | Payment schedule
6.9 | Length of time your quote is valid (minimum 30 days preferably 90 days)
6.1 | The appropriate conflict of interest statement (as detailed in section 4). | Please provide statement as per the options at section 4 in the ITT
| Costs Total (EX VAT) | £