## Schedule of Work
Appendix A
MCA - SCHEDULE OF WORKS
Site Address: |  | Kimmeridge
BH20 5PE
Project Type: |  | Refurbishment / Development
Tenderers for the above contract should complete the tables below, indicating what they would charge for each required element. Prices must: • Be stated in Pounds Sterling; • Include all other charges and overheads associated with the element being priced.
|  | General Works, Site Conditions and Prelims: | Tender: £ | Tenderer Comments
Notes
** | R&D Asbestos Survey to be supplied prior to commencement of any new works. |  | 0
** | Existing main power supply and fuse board to be reviewed. Any improvements must be advised at tender stage and detailed to the MCA. |  | 0
** | Existing drainage to be checked prior to commencement of any new works |  | 0
** | A Building Reg Officer will need to be appointed to the project. |  | 0
1 | Entrance
1.01 | Front entrance door is to be maintained as existing allow for local repairs and painting (Confirm decoration before commencing) |  | 0
2 | Build Works
2.01 | Allow for timber stud walls to perimeter of room using 65mm CLS covered with 12,5mm plaster boards finished at 2400mm high capped off with mdf board, tape and fill all boards ready to receive decorations |  | 0
2.02 | Construct lobby as per plan using 65mm CLS timber covered with 15mm fire rated plaster boards to both sides, 75mm rockwall insulation to cavity taped and filled ready for decoration |  | 0
2.03 | Construct solid roof to lobby using 100mm x 50mm timbers covered with 15mm fire rated boards tape and filled ready for decorations finished on top with 18mm structural ply |  | 0
2.04 | Level floor using pre treated deferring strips covered with 18mm marine ply screwed @400 centres leave 20mm gap next to outer walls for expansion ensure dpc membrane is installed between new timbers and existing floor |  | 0
2.05 | Allow for new door frame and architraves |  | 0
2.06 | Install 838mm x 44mm FD30 fire door to above frame include for all ironmongery and signage |  | 0
2.07 | Allow for 75mm MDF Skirting to all walls |  | 0
2.08 | Allow for installing 600 x 600 lay in grid suspended ceiling with 24mm trim do not include in final account |  | 0
2.09 | Allow for 8 x 1200mm batten twin LED lights to main area included for two to be emergency lights |  | 0
2.1 | Allow bulk head light fitting to lobby area on sensor switch |  | 0
2.11 | Allow for a LED flood light above front door on sensor switch |  | 0
2.12 | Allow for emergency lighting above all exit doors |  | 0
2.13 | Allow for fire and smoke detectors to suit new and existing rooms |  | 0
2.14 | Allow for 5 x twin sockets with usb ports to both sides of the room in white pvc dado trunking location TBC |  | 0
2.15 | Allow for 1 x twin water proof socket to front drying area |  | 0
2.16 | Allow for a new distribution board allow for at least 2 spare ways ( 3 phase supply existing ) |  | 0
2.17 | Empty |  | 0
2.18 | Prepare and decorate all walls using 1 coat undercoat and 2 top coats of Dulux Trade matt emulsion paint ( magnolia ) |  | 0
2.19 | Prepare and decorate all woodwork 1 undercoat and 2 top coats of Dulux trade gloss. All untreated timber must have 1 coat primer |  | 0
2.2 | Allow for Altro Reliance 25 safety flooring to drying area colour storm allow for all edging strips between altro and carpets |  | 0
2.21 | Allow for Milliken carpet tiles ref light trails colour Titanium to office area |  | 0
2.22 | Allow for coir matting to entrance lobby area |  | 0
3 | Staff Facility Area
3.01 | Install the following kitchen units from the Howdens Glendevon gloss white range. Include for all necessary cornices, pelmets, plinths and panels to complete the kitchen installation. |  | 0
1 No. 1000 mm wide drawer line sink base unit
2 No. 1000 mm wall mount cupboard.
1 No. 600mm 4 drawer unit.
1 No. 600mm base unit
38 mm roll edged black finished laminate worktop with connection bolts, joint compound and edging, installed in accordance with the manufacturer’s recommendations and requirements.
Brushed steel effect bow handles to all cupboards and drawers, installed in accordance with the manufacturer’s recommendations and requirements.
Provide space for a free standing refrigerator under the worktop
3.02 | Install new sink top complete with lever pillar taps & wastes |  | 0
3.03 | Install 4 rows of white Metro bevelled tiles brick bonded between worktop and wall cupboards, finished with grey grout and chrome flat trims. |  | 0
3.04 | Install under sink water heater to feed both kitchen and toilet sinks |  | 0
3.05 | Prepare and decorate paint all surfaces within the kitchenette area. Using 1 undercoat and 2 top coat of Dulux Trade matt Emulsion Paint (magnolia ) |  | 0
3.06 | Allow for 2 x twin sockets above worktop and 1 x twin socket below the worktop in fridge space |  | 0
4 | Completion
4.01 | On completion of electrical works, NICEIC electrical test for all new installations |  | 0
4.02 | On completion allow to undertake an emergency lighting / fire alarm discharge test in line with NICEIC guidelines and provide certification to demonstrate that all emergency lights/ alarms are operational and compliant. |  | 0
4.03 | On completion Contractor to undertake deep clean of working areas and leave the premises clean and tidy, free from dirt, dust and any builders waste and plant. |  | 0
4.04 | Building Regulations Certificate to be provided on completion |  | 0
4.05 | Chlorination certificate for new pipework to be provided on completion
5 | Preliminaries & Overheads
5.01 | Prelims |  | 0
5.02 | Overheads & Profit |  | 0
| TENDER TOTAL |  | 0
| VAT |  | 0
| TOTAL INCLUSIVE OF VAT |  | 0
The nominated Procurement Manager is:
Kathy Monk
Finance & Contracts
Bay 3/19 – Spring Place
105 Commercial Road
Southampton
SO15 1EG
Tel:- 020 381 72328
Email: - Contracts@mcga.gov.uk
| Signed: | Name (Block Capitals):
in the capacity of:
duly authorised to sign tenders for and on behalf of (in BLOCK CAPITALS):
Postal Address:
| Telephone No: | Email:
Date:

## Existing Floor Plan
Appendix B

## Proposed Floor Plan
Appendix C