## Section 1- Specifications
|  | Example of information required | Please provide details of your terminals:
|  |  | Terminal A… | Terminal B… | Terminal C…
Size & Weight | Antenna main reflector diameter | In metres
| Antenna assembly dimensions: diameter x height | In metres
| Antenna assembly weight | In kilograms
Frequency bands | Dual X and Ka capability? | Yes/no
| Can X and Ka band operate simultaneously? | Yes/no
| If bands need to be switched, does this involve mechanically swapping the feed, BUC and LNB assembly? | Yes/no
| X-band Tx and Rx | Tx range in GHz and Rx range in GHz
| X-band EIRP (single carrier, dBW) and G/T (5deg elevation, dB/K) | EIRP in dBW and G/T in dB/K
| Ka Mil Tx and Rx | Tx range in GHz and Rx range in GHz
| Ka Mil EIRP (single carrier, dBW) and G/T (5deg elevation, dB/K) | EIRP in dBW and G/T in dB/K
| Ka Commercial Tx and Rx | Tx range in GHz and Rx range in GHz
| Ka Commercial EIRP (single carrier, dBW) and G/T (5deg elevation, dB/K) | EIRP in dBW and G/T in dB/K
| What, if any, additional frequency bands can the terminal operate in? | e.g. AEHF, Ku
| EIRP (single carrier, dBW) and G/T (5deg elevation, dB/K) for additional frequency bands | EIRP in dBW and G/T in dB/K
Switchable polarisation | Switchable or dual polarisation on both Tx and Rx at Ka band? | Switchable/dual
| Switchable or dual polarisation on both Tx and Rx at X band? | Switchable/dual
Power supply | Possible supply voltage ranges | e.g. single phase, 3 phase AC, or DC options
| What is the power consumption of the terminal? | In kW
Software | Terminal management software applications & format | e.g. SNMP, web based HTML, NETCONF
Modems | Which modems can be used with the terminal? | List of modems
| How many modems can be used with the terminal concurrently? | e.g. 2
| If AEHF is supported, does the terminal also include a modem for AEHF? | Yes/no
Beacon receivers | Is a beacon receiver included or not? | Yes/no
| Characteristics of the beacon receiver | e.g. dynamic range
Estimated costs | Rough order of magnitude (ROM) unit price | In GBP
| Standard warranty term & cost | Term in years and cost in GBP
| Standard through-life support term & cost | Term in years and cost in GBP
| Standard cost of training needs analysis and one-off training delivery | In GBP
| Standard cost of terminal management software (e.g. licence) | In GBP
| Cost assumptions | e.g. what is included in costs
TRL | Technology readiness level (see attached guidance) | e.g. TRL9
Additional comments | Any additional comments | Free text
Note on D1: [Threaded comment] Your version of Excel allows you to read this threaded comment; however, any edits to it will get removed if the file is opened in a newer version of Excel. Learn more: https://go.microsoft.com/fwlink/?linkid=870924 Comment: Would it be worth adding the outline information required for each terminal e.g. Para 16 of the word document?

## Section 2- Additional questions
Non-technical questions
Reference | Topic | Question | Responses (maximum 250 words)
2.1 | Market trends | a) What are the current trends, innovations, and areas of growth in the global market for SATCOM land terminals? b) How are these likely to change over the next 10 years?
2.2 | Supply risks | a) What are the major supply risks affecting the SATCOM land terminal industry, with potential to drive costs? b) How are these likely to change over the next 10 years?
2.3 | Social value and sustainability | Social value has a lasting impact on individuals, communities, and the environment. Government has a huge opportunity and responsibility to maximise benefits effectively and comprehensively through its commercial activity. In September 2020, the Cabinet Office issued a Procurement Policy Note (PPN) 06/20 which sets out how central government organisations will take account of the additional social benefits that can be achieved in the delivery of its contracts, using policy outcomes that are aligned with this government’s priorities. Under this RFI question, we would like to ascertain the following: a) What areas of improvement has your industry identified that could deliver social value through contracts? This might include tackling economic inequality, fighting climate change, and promoting equal opportunity. b) How is industry delivering increased benefits through innovative application of social value priorities during pre-market engagement?
2.4 | Social value and sustainability | The government is committing to continued efforts to reduce greenhouse gas emissions and deliver on its carbon budget commitments, while keeping costs down for consumers and supporting the creation of good jobs and growing the economy. As environmental and carbon considerations feature in the aspects of delivery of most public contracts, this is an opportunity for us to take steps to support that commitment and reduce emissions through public procurement. In June 2021, the Cabinet Office issued a Procurement Policy Note (PPN) 06/21 which sets out how to take account of suppliers’ Net Zero Carbon Reduction Plans in the procurement of major Government contracts. Under this RFI question, we would like to ascertain the following: How is industry demonstrating its commitment to carbon reduction?
2.5 | Pricing structures and contracting models | a) What type of pricing structure do you most commonly use with your customers? To guide your response, we have included some examples of possible pricing structures: Examples of possible pricing structures: firm price; fixed price; cost plus; target cost incentive fee; variation of price; estimate based fee; volume driven pricing b) What type of contracting model do you most commonly use with your customers? To guide your response, we have included some examples of possible contracting models: Examples of possible contracting models: prime integrator, subcontractor to prime integrator, member of joint venture, member of alliance
2.6 | Through-life support | Please describe the measures generally undertaken by manufacturers to support their SATCOM land terminals through life (e.g. management of obsolescence).
2.7 | Product assurance | Please describe the typical industry approach to product assurance for SATCOM land terminals (e.g. ensuring product functionality and quality in line with customer requirements).
2.8 | Procurement timescales | What would be the estimated time needed to produce a proposal in response to an Invitation to Tender/Negotiate?
Technical questions
Reference | Topic | Question | Responses (maximum 250 words)
2.9 | Approach to dual band capability | We have assumed that there are two options for dual X and Ka band operation. The first would be a fully dual band system which is capable of being switched between bands or having both bands available simultaneously at all times. Alternatively there would be a feed swap option where the feed, BUC, and LNB assembly are mechanically swapped by the user at the antenna to change over from X to Ka band. Under this RFI question, we would like to ascertain the following: a) If both these options would be possible b) The size, weight, and power constraints for both options c) Whether there are any impacts on being able to meet MIL-STD-188-164C for both options, particularly antenna sidelobe levels and axial ratio d) Whether there are any implications of meeting Passive Intermodulation (PIM) at X-band to the WGS standard for both approaches
2.1 | Constraints of switchable/dual polarisation | If switchable or dual polarisation were allowed on both Tx and Rx at Ka band, please explain: a) What the size, weight, and power constraints would be b) If there would be any impact on being able to meet MIL-STD-188-164C for this option, particularly antenna sidelobe levels and axial ratio
2.11 | Constraints of switchable/dual polarisation | If switchable or dual polarisation were allowed on both Tx and Rx at X band, please explain: a) What the size, weight, and power constraints would be b) If the antenna would be mechanically capable of allowing this option, particularly in terms of meeting tracking requirements under wind loading if this complex feed were on the boom of the antenna c) Whether there would be any impact on being able to meet MIL-STD-188-164C for this option, particularly in relation to antenna sidelobe levels and axial ratio d) Whether there would be any implications of meeting Passive Intermodulation (PIM) at X-band to the above standard for a switchable or dual polarisation option
2.12 | Constraints of switchable/dual polarisation | Does the design of your terminals have the option for mechanical feed rotation to change polarisation? The aim of this would be to reduce size and weight due to the polarisation switching scheme and to allow polarisation change when the antenna is set up for operation.
2.13 | Component interchangeability | a) Are your terminals capable of accommodating different sized dishes and retaining many common parts, to form a modular system? If so: b) Can the same X/Ka/Dual feed horns be used with the different sizes? c) Can the same stand and tracking mechanism be used for the various sizes? d) Does the whole dish need to be replaced or can individual petals be swapped?
2.14 | Tracking inclined orbits | a) Do your terminals have the ability to track North/South inclined orbits? b) How long does it take for the terminals to acquire inclined orbits? c) Does the method of acquiring inclined orbits rely on GPS?
2.15 | Remote operation | a) Can the antenna of your terminals be located separately from the other equipment (modem, baseband, user interface), connected by a single cable or RF link? In this scenario, a power source would be located with the terminal. b) If so, how far away from the other equipment can the antenna be located?
2.16 | Certifications | What satellite certifications do your terminals have? For example, WGS approval, compliance with MIL-STD-188-164, or compliance with STANAG 5648.
2.17 | Certifications | What TEMPEST and EMC regulations and certifications are your terminals compliant with?
2.18 | Certifications | a) What environmental conditions are your terminals certified to operate in? Examples of environmental conditions: wind loading, temperature range, rainfall rate, relative humidity, solar radiation, radial ice, shock and vibration tolerances b) Are your terminals compliant with DEF STAN 00-35?
2.19 | Certifications | a) Are your terminals able to provide AEHF capability? b) Are they certified to the standards associated with AEHF capability? For example, MIL-STD-1582D, or MIL-STD-188-136.