## Drop Codes (hidden)
RoomClassification | IA | QualificationTest
Not Classified | Direct Impact | Yes
Grade A | Indirect Impact | No
Grade B | No Impact | n/a
Grade C
Grade D

## URS Document
User Requirement Specification |  |  | CPI Internal Tender Reference & Title:- | 1119 | Framework for the Supply Delivery Installation and Commissioning of a Vacuum Forming Machine
| The evalution team will consider bidders combined responses below and give a single overall score based on the adjacent rating in column D, of which the total Quality element score of this sheet will equate to value in column G |  |  |  | The total percentage available which will contribute towards the Quality scoring element of this tender is contained within column G, of which the evaluation team will assess in the "Office Use Only" section below at the base of this form | 40%
USER REQUIREMENT |  |  |  |  | Tenderer Response
Requirement codes |  |  |  |  | Guidance: Tenderers must provide responses within the following Columns;
M | Mandatory. (This must be the minimum requirement for the usage for the equipment, any further performance requirements above the minimum, must be marked as Desirable) |  |  |  | 1. Column F - Please provide details of your equipment functionality in relation to CPI requirements specified in column E
O | Optional requirement which may be quoted for and an assessment made by CPI prior to purchase |  |  |  | 2. Column G - Please confirm if your product complies with CPI's functionality requirements specified in Column E, by providing a Yes (Y) or No (N) response
D | Desirable, but not necessary - if this can be supplied. Tenderer should suggest alternative if appropriate
Parameter |  | Requirement |  | Requirement (M/O/D) -see codes | Answer or Details with regards to meeting the Requirement | Complies? (Y/N)
System performance
| General requirements | Manual or semi-automatic operation is required for the machine |  | M
|  | Integrated visual display for control is required |  | M
|  | Storage must be possible for programs for heater configuration and other variables |  | M
|  | A free standing or bench top system is acceptable |  | D
| Forming area | Forming area: at least 600 x 600 mm. |  | M
|  | It must be possible to reduce the forming area down to 200 x 200mm |  | M
|  |  | Must be possible to add reducing windows to allow operation with smaller sheets | M
|  | Depth of draw: at least 300mm |  | M
|  | Maximum material thickness of at least 4mm |  | M
| Heater system | Zoned heater elements are required with at least 9 zones |  | M
|  | Temperature control of the bolster would be a desirable feature |  | D
| Vacuum system | The vacuum system must be self-contained |  | D
Installation & Utilities
| Installation | Installation must be performed by qualifed engineers at CPI Newton Aycliffe facility |  | M
| Site requirements | A full site requirements guide must be provided as part of the Tender response, including requirements for specialist lifting and manual handling equipment |  | M
| Electrical Power | The system should operate from a standard UK mains supply (240Vac, 50Hz, single phase) but 3 phase operation is also acceptable |  | D
| Other Utilities | The system may require an air supply of up to 7 bar |  | D
| Other Utilities | The system should not require cooling water or cryogenic gases |  | D
Software and Connectivity
| Connectivity | Computer Interface (e.g. ethernet, USB etc) |  | D
Regulatory, Support & Warranties
| CE Marking | The Equipment shall be permanently CE Marked to confirm that it is in accordance with all relevant EU Directives, and a suitable conformance certificate shall be provided |  | M
| Training | Full training should be provided along with access to technical support |  | D
| Warranties | Warranty period should cover at least 12 months from installation |  | M
| Extended warranty | Extended warranty of up to 5 years |  | D
| Service support | On site support within 24 hours of requesting assistance. Please provide details of expected call-out charges. |  | D
| Service support | Details of preventative maintenance programmes required (if any) above Warranty requirements |  | D
OFFICE USE ONLY - This section below this line is for CPI Evaluation and Internal USE only
| Notes for Evaluation Team: |  | Name of Bidder to be inserted here | 1119 | Framework for the Supply Delivery Installation and Commissioning of a Vacuum Forming Machine
Please assess all of the answers given, with particular attention to the Mandatory answers provided, taking into account, the Desirable and Optional answers too, however, you do not need to score each individual answer, but based on the scoring range 0-5, just give one singluar score (default set at "5" in the red and yellow box below, and as we have to provide feedback to bidders, you must also provide comments on which section(s) above where you felt that they did not meet the requirements.
| Evaluation Panel |  | Name of CPI Evaluator to insert here | dd/mm/yyyy | Comments on which section(s) they felt the Bidder did not meet fully or partially the above requirements | 5
Comments on which section(s) they felt the Bidder did not meet fully or partially the above requirements
Comments on which section(s) they felt the Bidder did not meet fully or partially the above requirements
Comments on which section(s) they felt the Bidder did not meet fully or partially the above requirements
|  |  | Name of CPI Evaluator to insert here | dd/mm/yyyy | Comments on which section(s) they felt the Bidder did not meet fully or partially the above requirements | 5
Comments on which section(s) they felt the Bidder did not meet fully or partially the above requirements
Comments on which section(s) they felt the Bidder did not meet fully or partially the above requirements
Comments on which section(s) they felt the Bidder did not meet fully or partially the above requirements
|  |  | Name of CPI Evaluator to insert here | dd/mm/yyyy | Comments on which section(s) they felt the Bidder did not meet fully or partially the above requirements | 5
Comments on which section(s) they felt the Bidder did not meet fully or partially the above requirements
Comments on which section(s) they felt the Bidder did not meet fully or partially the above requirements
Comments on which section(s) they felt the Bidder did not meet fully or partially the above requirements
Head Office: CPI, Wilton Centre, Wilton, Redcar, Cleveland, TS10 4RF, UNITED KINGDOM
Tel: +44 (0)1642 455 340 Email: info@uk-cpi.com Web: www.uk-cpi.com