## Tender Summary
CHELSEA FARM & JEAN DARLING HOUSE, CREMORNE ESTATE, SW10 0BY
Chelsea Farm & Jean Darling House – Boiler Plant Room Replacement and Associated Works
PRICING SCHEDULE - TENDER SUMMARY - [Insert Company name]
To be completed at the time of Tender. The price inserted by the Contractor against each item shall be for the whole of the work as described in this Specification and as indicated on any drawings or schedules enclosed including supply, delivery, installation, testing and commissioning. The total shall be carried forward to the Tender Summary. Tenderers must insert separate prices against each of the individual items detailed below. The statement “included” will not suffice.
Cost Centre | Component | Time-related charges £ | Fixed charges £ | Total charges £
1.1 | PROJECT SUMMARY
1.1.1 | General
1.1.1.1 | Preliminaries | 0 | 0 | 0
1.1.1.2 | Plant room works |  |  | 8000
1.1.1.3 | Contingency Sum (£75,000.00) |  |  | 75000
| Total |  |  | 83000
| Overhead & Profit | 12% |  | 9960 | to insert OH&P % in Cell E19
| Totals £ | 0 | 0 | 92960
| TOTAL CARRIED FORWARD TO FORM OF TENDER AND INSERT INTO THE SPACE PROVIDED IN THE COMMERCIAL ENVELOPE ON CAPITALESOURCING: |  | £ | 92960
Note: OH&P is not to be included within rates & prices for Prelims & Works - this is to be added as detailed above.
Note: Costs relating to preliminaries items that are not specifically identified in the contractor's full and detailed breakdown shall be deemed to have no cost implications or have been included elsewhere within the contractor's rates and prices.
Note equal and approved means approved by the CA tenderers must price for all works including sub contracted elements and specialist works, detailed materials, as detailed within the specification any cost saving alternatives must be identified in the previous Section above for consideration AT TENDER STAGE.
Any suggested alterations not identified at tender stage will not be accepted.
NB: Tenderers must insert separate prices against each of the individual items A1 – A6 inclusive as detailed above. The statement “included” will not be sufficient.
Signed:
Company Name:
Address:
Contact name:
Tel:
E-mail:
Date:

## Prelims
CHELSEA FARM & JEAN DARLING HOUSE, CREMORNE ESTATE, SW10 0BY
Chelsea Farm & Jean Darling House – Boiler Plant Room Replacement and Associated Works
PRICING SCHEDULE - PRELIM COSTS
To be completed at the time of Tender. The price inserted by the Contractor against each item shall be for the whole of the work as described in this Specification and as indicated on any drawings or schedules enclosed including supply, delivery, installation, testing and commissioning. The total shall be carried forward to the Tender Summary. Tenderers must insert separate prices against each of the individual items detailed below. The statement “included” will not suffice.
Cost Centre | Component | Time-related charges £ | Fixed charges £ | Total charges £
1.1 | GENERAL REQUIREMENTS
1.1.1 | Site accommodation
1.1.1.1 | Site accommodation and meetings space | 0 | 0 | 0
1.1.1.2 | Furniture and equipment | 0 | 0 | 0
1.1.1.3 | Telecommunications and IT systems | 0 | 0 | 0
1.1.2 | Site records
1.1.2.1 | Validations and Site records | 0 | 0 | 0
1.1.2.2 | Measured surveys of the building , including all plans, layouts and elevations in CAD | 0 | 0 | 0
1.1.3 | Completion and post-completion requirements
1.1.3.1 | Handover requirements | 0 | 0 | 0
1.1.3.2 | Operation and maintenance services | 0 | 0 | 0
1.2 | MAIN CONTRACTOR'S COST ITEMS
1.2.1 | Management and staff
| Project specific management and staff |  |  | 0
1.2.1.1 | Project manager | 0 | 0 | 0
1.2.1.2 | Supervisor | 0 | 0 | 0
1.2.1.3 | RLO | 0 | 0 | 0
| Visiting/office management and staff |  |  | 0
1.2.1.4 | Director | 0 | 0 | 0
1.2.1.5 | Contracts manager | 0 | 0 | 0
1.2.1.6 | QS | 0 | 0 | 0
1.2.1.7 | QC | 0 | 0 | 0
1.2.1.8 | H&S | 0 | 0 | 0
1.2.2 | Site establishment
1.2.2.1 | Site accommodation | 0 | 0 | 0
1.2.2.2 | Temporary works in connection with site establishment | 0 | 0 | 0
1.2.2.3 | Furniture and equipment | 0 | 0 | 0
1.2.2.4 | IT systems | 0 | 0 | 0
1.2.2.5 | Consumables and services | 0 | 0 | 0
1.2.2.6 | Brought-in services | 0 | 0 | 0
1.2.2.7 | Sundries | 0 | 0 | 0
1.2.3 | Temporary services and Equipment
1.2.3.1 | Temporary water supply | 0 | 0 | 0
1.2.3.2 | Temporary gas supply | 0 | 0 | 0
1.2.3.3 | Temporary electricity supply | 0 | 0 | 0
1.2.3.4 | Temporary telecommunications systems | 0 | 0 | 0
1.2.3.5 | Temporary drainage | 0 | 0 | 0
1.2.4 | Security
1.2.4.1 | Security staff | 0 | 0 | 0
1.2.4.2 | Security equipment | 0 | 0 | 0
1.2.4.3 | Hoardings, fences and gates | 0 | 0 | 0
1.2.5 | Safety and environmental protection
1.2.5.1 | Safety programme | 0 | 0 | 0
1.2.5.2 | Barriers and safety scaffolding | 0 | 0 | 0
1.2.5.3 | Environmental protection measures | 0 | 0 | 0
1.2.6 | Control and protection
1.2.6.1 | Surveys | 0 | 0 | 0
1.2.6.2 | Validations temperatures and flowrates within properties and plantroom | 0 | 0 | 0
1.2.6.3 | Water quality monitoring and protection | 0 | 0 | 0
1.2.6.4 | Setting out | 0 | 0 | 0
1.2.6.5 | Protection of works | 0 | 0 | 0
1.2.6.6 | Samples | 0 | 0 | 0
1.2.6.7 | Environmental control of building | 0 | 0 | 0
1.2.7 | Mechanical plant
1.2.7.1 | Generally | 0 | 0 | 0
1.2.7.2 | Tower cranes | 0 | 0 | 0
1.2.7.3 | Mobile cranes | 0 | 0 | 0
1.2.7.4 | Hoists | 0 | 0 | 0
1.2.7.5 | Access plant | 0 | 0 | 0
1.2.7.6 | Concrete plant | 0 | 0 | 0
1.2.7.7 | Other plant | 0 | 0 | 0
1.2.8 | Temporary works
1.2.8.1 | Scaffolding | 0 | 0 | 0
1.2.8.2 | Temporary works | 0 | 0 | 0
1.2.9 | Site records
1.2.9.1 | Site records | 0 | 0 | 0
1.2.10 | Completion and post-completion requirements
1.2.10.1 | Quality assurance, inspection, testing and commissioning plan | 0 | 0 | 0
1.2.10.2 | O&M and Handover | 0 | 0 | 0
1.2.10.3 | Post-completion services | 0 | 0 | 0
1.2.11 | Cleaning
1.2.11.1 | Site tidy | 0 | 0 | 0
1.2.11.2 | Maintenance of roads, paths and pavings. | 0 | 0 | 0
1.2.11.3 | Building clean | 0 | 0 | 0
1.2.12 | Design, Fees and charges
1.2.12.1 | Consultant and local authority Fees | 0 | 0 | 0
1.2.12.2 | RIBA/BSRIA stages Design , including all Setting out drawings, working drawings, builders works drawings, Record drawings, valve schematics (A1), valve charts and specifications | 0 | 0 | 0
1.2.12.3 | Full measured survey of the building, apartments and CAD drawings | 0 | 0 | 0
1.2.12.4 | Structural surveys | 0 | 0 | 0
1.2.12.5 | Utility surveys | 0 | 0 | 0
1.2.12.6 | R&D asbestos surveys | 0 | 0 | 0
1.2.12.7 | General Charges | 0 | 0 | 0
1.2.12.8 | Maintenance term service provider, throughout project | 0 | 0 | 0
1.2.13 | Site services
1.2.13.1 | Temporary works | 0 | 0 | 0
1.2.13.2 | Mult-service gang | 0 | 0 | 0
1.2.13.3 | Temporary plant costs | 0 | 0 | 0
1.2.13.4 | Cost of fuel for temporary plant | 0 | 0 | 0
1.2.14 | Insurance, bonds, guarantees and warranties
1.2.14.1 | Works insurances | 0 | 0 | 0
1.2.14.2 | Public liability insurance | 0 | 0 | 0
1.2.14.3 | Employer's (main contractor's) liability insurance | 0 | 0 | 0
1.2.14.4 | Other insurances | 0 | 0 | 0
1.2.14.5 | Performance Bond | 0 | 0 | 0
1.2.14.6 | Guarantees | 0 | 0 | 0
1.2.14.7 | Warranties | 0 | 0 | 0
1.2.15 | Anything else not included above
1.2.16 |  | 0 | 0 | 0
1.2.17 |  | 0 | 0 | 0
1.2.18 |  | 0 | 0 | 0
1.2.19 |  | 0 | 0 | 0
1.2.20 |  | 0 | 0 | 0
| Totals £ | 0 | 0 | 0
| TOTAL CARRIED TO TENDER SUMMARY: | 0 | 0 | 0
Note: Costs relating to preliminaries items that are not specifically identified in the contractor's full and detailed breakdown shall be deemed to have no cost implications or have been included elsewhere within the contractor's rates and prices.
Note equal and approved means approved by the CA tenderers must price for all works including sub contracted elements and specialist works, detailed materials, as detailed within the specification any cost saving alternatives must be identified in the previous Section above for consideration AT TENDER STAGE.
Any suggested alterations not identified at tender stage will not be accepted.
NB: Tenderers must insert separate prices against each of the individual items A1 – A6 inclusive as detailed above. The statement “included” will not be sufficient.
Signed:
Company Name:
Address:
Contact name:
Tel:
E-mail:
Date:

## Mechanical & Electrical Works
CHELSEA FARM & JEAN DARLING HOUSE, CREMORNE ESTATE, SW10 0BY
Chelsea Farm & Jean Darling House – Boiler Plant Room Replacement and Associated Works
PRICING SCHEDULE - PLANT ROOM WORKS
To be completed at the time of Tender. The price inserted by the Contractor against each item shall be for the whole of the work as described in this Specification and as indicated on any drawings or schedules enclosed including supply, delivery, installation, testing and commissioning. The total shall be carried forward to the Tender Summary. Tenderers must insert separate prices against each of the individual items detailed below. The statement “included” will not suffice. Provisional sums will not be accepted unless already shown below - failure to comply with this may result in your tender being disqualified .
Cost Centre | Component | Total charges £
1.1 | MECHANICAL & ELECTRICAL ASSOCIATED WORKS
1.1.1 | General Items
1.1.1.1 | Condition Surveys and validations of all services and fabric before and after works | 0
1.1.1.2 | Temporary packaged boiler plant and electric heaters to residents | 0
1.1.1.3 | Strip out of existing services , equipment, doors , concrete etc | 0
1.1.1.4 | Hand over documentation including recording drawings and certification. | 0
1.1.1.5 | Setting out drawings, working drawings, builders works drawings, Record drawings, valve schematics (A1), valve charts | 0
1.1.1.6 | Testing, commissioning and demonstration of all plant room systems. | 0
1.1.1.7 | Repairs / replacement of electrical power supply to the heating plant room (provisional sum). | 0
1.1.2 | Connection to Cremorne Estate
1.1.2.1 | Supply and installation of new primary heating distribution from Cremorne Estate to the boiler room and associated controls. | 0
1.1.3 | Plantroom Equipment
1.1.3.1 | Supply and installation of new fully insulated LTHW plate heat exchangers (Duty / Standby @ 100% duty each), complete with valve's and flushing arrangements | 0
1.1.3.2 | New primary LTHW twin heating pumps | 0
1.1.3.3 | New Secondary landlords and residents heating pumps | 0
1.1.3.4 | New primary & secondary LTHW circuit pressurisation set and provision for expansion | 0
1.1.3.5 | New dirt/air separator (Secondary LTHW) | 0
1.1.3.6 | New Magna clean and dosing pot (Primary LTHW) | 0
1.1.3.7 | New Magna clean and dosing pot (Secondary LTHW) | 0
1.1.4 | Pipework and Associated Items
1.1.4.1 | Primary pipework , all associated equipment , valves etc | 0
1.1.4.2 | Secondary pipework residents , all associated equipment , valves etc | 0
1.1.4.3 | Secondary pipework landlords circuit , all associated equipment , valves etc | 0
1.1.4.4 | Future temporary plant pipework connections to outside | 0
1.1.4.5 | Installation of insulation, hammerclad protective coverings, valve boxes/bags/muffs, IDs and direction of flow arrows to all new and existing services. | 0
1.1.4.6 | Supply and installation of radiators and pipework within flats, studios and communal areas. | 0
1.1.4.7 | Supply and installation of HIUs within all areas. | 0
1.1.4.8 | Supply and installation of pipework insulation within flats, studios and communal areas. | 0
1.1.4.9 | Installation of above Ground LTHW distribution mains pipework, support systems, anchoring systems, isolating valves, commissioning valves, balancing valves, fixings and all associated ancillaries as required to complete the entire installation | 0
1.1.5 | Electrical , Controls & power
1.1.5.1 | New central BMS, block heat metering and future apartment heat metering controls, MCC panels and all associated controls ancillaries, to monitor , adjust and control all mechanical and electrical equipment | 0
1.1.5.2 | Head end supervisor and remote monitoring | 0
1.1.5.3 | Wiring and containment of all boiler room power, isolators, plant power and controls services | 0
1.1.5.4 | Supply and installation of new lighting and emergency to boiler room, old oil tank room. | 0
1.1.5.5 | Associated electrical works within the boiler room. | 0
1.1.5.6 | Associated electrical works and controls within flats, studios and communal areas. | 0
1.1.6 | Water Installation
1.1.6.1 | Supply and installation of new incoming mains water supply. | 0
1.1.6.2 | Supply and installation of new boosted cold water system including combined domestic cold water / sprinkler tank and associated controls. | 0
1.1.6.3 | Supply and installation of new sprinkler system and associated controls. | 0
1.1.7 | Structural, Architectural and BWIC
1.1.7.1 | Loft Insulation and Boarding. | 0
1.1.7.2 | Supply and installation of pipework boxing. | 0
1.1.7.3 | Installation of protective coverings to risers. Core-drilling and wet diamond drilling through floors to connect to distribution risers. | 0
1.1.7.4 | Making good, painting and decorating as required throughout the works and upon completion. Protection of all floor coverings | 0
1.1.7.5 | All necessary hard and soft landscaping required to carry out the works to match existing | 0
1.1.8
1.1.8.1 | Cleansing and flushing of LTHW system. | 0
1.1.8.2 | Cleaning and chlorination of all domestic services | 0
1.1.8.3 | Test and Commission the system, including 3No. seasonal commissioning exercises and their associated reports | 0
1.1.8.4 | Water quality monitor | 0
| Provisional Sum £8,000.00 - Sound proofing Works | 8000
1.1.8.5 | Anything else not included above
| Totals £ | 8000
| TOTAL CARRIED TO TENDER SUMMARY: | 8000
Note: Costs relating to preliminaries items that are not specifically identified in the contractor's full and detailed breakdown shall be deemed to have no cost implications or have been included elsewhere within the contractor's rates and prices.
Note equal and approved means approved by the CA tenderers must price for all works including sub contracted elements and specialist works, detailed materials, as detailed within the specification any cost saving alternatives must be identified in the previous Section above for consideration AT TENDER STAGE.
Any suggested alterations not identified at tender stage will not be accepted.
NB: Tenderers must insert separate prices against each of the individual items A1 – A6 inclusive as detailed above. The statement “included” will not suffice. Provisional sums will not be accepted unless already shown below - failure to comply with this may result in your tender being disqualified .
Signed:
Company Name:
Address:
Contact name:
Tel:
E-mail:
Date: