## Sheet1
Bill of Quantities
| Item | Description | Quantity | Unit | £Rate | £Total
From Bowness Knott Car Park :
1a | 0-145m | Path Works - create Bridleway path (average 1.5m) as per specification detailed in LDNP Design Guide. | 145 | lin .m
1b | 73m & 114m | Install 50m x 150mm surface water drainage parallel to path and 2 x catch pits and 2 x 2mt cross drains as per LDNP Design Guide | 1
1c | 145-285m | Path works - Average 1.5mt bridleway , Tree route protection as per LDNP Design Guide | 140 | lin.m
1d | 145-255m | Path works - create Bridleway path (average 1.5m) as specification detailed in LDNP Design Guide. | 110 | lin.m
1e | 255-315m | Path works - create Bridleway path (average 1.5m). Asphalt - see highways standard specification. Colour to match adjacent scrushed stone surface. Timber edged with landscape soil edges. Gradient no more than 1:8. | 60 | lin.m
1f | 260m | Remove oak tree | 1
1g | 260-305m | Dig out existing ditch and reprofile where necessary to slow flow. Use local sourced stone to create an irregular edge where ersion of the adjacent path may occur. | 45 | lin.m
1h | 287-289m | Widen path to 2.5 to create level passing place on path either side of wall. | 3 | lin.m
1i | 291-294m | Widen path to 2.5mt to create level passing place on path either side of wall. | 3 | lin.m
1j | 305-308m | Drainage - Remove vegetation, stone pitch edge of gutter and restore existing stone culvert under path. | 4 | lin.m
1k | 315-330m | Path works - create Bridleway path (1.5m) as specification detailed in LDNP Design Guide. | 15 | lin.m
1l | 145m 330m | Install 2 x timber mounting blocks.
Refer to Trail Overview
2a |  | Remove existing timber footbridge at Gill Beck
2b |  | Install 1.5mt x 4mt metal footbridge with timber decking as per A L Daines
2c |  | Replace field boundary to improve access either side of metal bridge
3a |  | Remove slate cross drain at junction with Gill Beck Lonnin
3b |  | Replace Field gate and Bridle Gate
3c |  | Replace Field gate and Bridle Gate
3d |  | Remove slate cross drain and widen surface by scraping back vegetation
4a |  | Remove existing timber footbridge Rothery Sike
4b |  | Scrape vegetation to widen existing byway and avoid exposed tree routes
4c |  | Remove / grind the tree stump
4d |  | 1.5mt x 4mt metal footbridge with timber decking as per A L Daines
5a |  | Remove existing timber footbridge
5b |  | Re-grade existing path, to be Bleach Green and along Sawdust lonnin 1.5mt wide, gradient 1:10
5c |  | 1.5mt x 4mt metal footbridge with timber decking as per A L Daines
5d |  | Path works - 1.5mt wide coloured Asphalt to match local stone
6a |  | Day rates 2 men and 1 machine - Scrape back vegetation to widen path surface to 1.5mt - location to be agreed | 10 | nr
7 |  | Install 6 x benches and resting places as per Annex6 Location to be confirmed