## 1 - Detail Entry
BWB GAS AND GROUNDWATER MONITORING
Site: |  |  |  | Trowbridge Rugby Club | [7 empty] | NR = Not Recorded |  |  | Weather Conditions |  |  | Start | End
Client: |  |  |  | Trowbridge Town Council | [7 empty] | Dry = No Groundwater
Job No.: |  |  |  | LDQ2048 | [10 empty] | (Dry / Raining) |  |  | Dry | Dry
Date: |  |  |  | 2019-03-01 | [10 empty] | Wind Strength (m/s) |  |  | 6 | 7
Start / End Time: |  |  |  | 12.10- 13.00 | [10 empty] | Wind Direction (from) |  |  | South-west | South-west
Engineer: |  |  |  | JA | [10 empty] | Temperature (°C) |  |  | 11 | 11
Monitoring Equipment: |  | Gas Meter ID | [12 empty] | Barometric Pressure (h Pa / mB) |  |  | 1012 | 1011
|  | PID ID | [12 empty] | 12 Hour Pressure (h Pa / mB) |  |  | 1014 | 1012 | BOREHOLE DATA
|  | Dip Tape | [12 empty] | 12 Hour Pressure Trend |  |  | Falling
|  | Other | [12 empty] | PID - Air |  |  | 0 | 0
PID - Calibration Gas
Location Reference | Relative Pressure (Pa) | Flow (l/hr) |  | Methane (%v/v) |  | Carbon Dioxide (%v/v) |  | Oxygen (%v/v) |  | Hydrogen Sulphide (ppm) | Carbon Monoxide (ppm) | PID (ppm) | Depth to water (m) | Base of Response Zone (m) | Free-Phase Product Level Top (m) | Groundwater Elevation (m AOD) |  |  |  | Borehole | Borehole |  | Averaging
[17 empty] | Notes |  |  | Level | Position |  | Area
|  | Peak | Steady | Peak | Steady | Peak | Steady | Min | Steady | [10 empty] | (mAOD) | Easting | Northing | (1,2,3,4 or 5)
Ambient Air Start (Calibration) | 1012 | 0 | 0 | 0 | 0 | 0 | 0 | 20.2 | 20.2 | 0 | 0 | 0
Ambient Air Finish (Calibration) | 1011 | 0 | 0 | 0 | 0 | 0 | 0 | 20.3 | 20.3 | 0 | 0 | 0
DS02 | 0 | 0 | 0 | 0 | 0 | 0.3 | 0.2 | 20.1 | 20.2 | 0 | 0 | 0 | 1.04 | 3.76 |  | 60.249 | O2 and CO2 stable for 3 minutes. Silt in the bottom of borehole. |  |  | 61.289 | 388309.975 | 159743.68
DS04 | 0 | 0 | 0 | 0.5 | 0 | 0.9 | 0.9 | 19.7 | 19.7 | 0 | 0 | 0 | 1.4 | 1.55 |  | 58.093 | O2 and CO2 stable for 3 minutes. Methane 0.0 after 5 seconds. |  |  | 59.493 | 388326.491 | 159624.351
DS07 | [16 empty] | Not yet drilled. |  |  | 58.184 | 388382.882 | 159533.566
DS08 | [16 empty] | Not yet drilled. |  |  | 57.452 | 388437.512 | 159526.396
1
VALUES RECORDED BELOW DETECTION SHOULD BE RECORDED AS <0.1 or <1
HIDE UNUSED ROWS, IGNORE UNUSED SHEETS - DO NOT DELETE
ENTER "Dry" IF NO GROUNDWATER DETECTED; IF NOT RECORDED ENTER "NR"

## 2
BWB GAS AND GROUNDWATER MONITORING
Site: |  |  |  | Trowbridge Rugby Club | [7 empty] | NR = Not Recorded |  |  | Weather Conditions |  |  | Start | End
Client: |  |  |  | Trowbridge Town Council | [7 empty] | Dry = No Groundwater
Job No.: |  |  |  | LDQ2048 | [10 empty] | (Dry / Raining) |  |  | Dry | Dry
Date: |  |  |  | 2019-03-05 | [10 empty] | Wind Strength (m/s) |  |  | 13 | South-west
Start / End Time: |  |  |  | 12.45- 13.33 | [10 empty] | Wind Direction (from) |  |  | 13.0 | South-west
Engineer: |  |  |  | JA | [10 empty] | Temperature (°C) |  |  | 11 | 11
Monitoring Equipment: |  | Gas Meter ID | [12 empty] | Barometric Pressure (h Pa / mB) |  |  | 997 | 996
|  | PID ID | [12 empty] | 12 Hour Pressure (h Pa / mB) |  |  | 999 | 997
|  | Dip Tape | [12 empty] | 12 Hour Pressure Trend |  |  | Falling
|  | Other | [12 empty] | PID - Air |  |  | 0 | 0
PID - Calibration Gas
Location Reference | Relative Pressure (Pa) | Flow (l/hr) |  | Methane (%v/v) |  | Carbon Dioxide (%v/v) |  | Oxygen (%v/v) |  | Hydrogen Sulphide (ppm) | Carbon Monoxide (ppm) | PID (ppm) | Depth to water (m) | Base of Response Zone (m) | Free-Phase Product Level Top (m) | Groundwater Elevation (m AOD)
Notes
|  | Peak | Steady | Peak | Steady | Peak | Steady | Min | Steady
Ambient Air Start (Calibration) | 997 | 0 | 0 | 0 | 0 | 0.1 | 0.1 | 20.4 | 20.4 | 0 | 0 | 0
Ambient Air Finish (Calibration) | 996 | 0 | 0 | 0 | 0 | 0.1 | 0.1 | 20.4 | 20.4 | 0 | 0 | 0
DS02 | 0 | 0 | 0 | 0.4 | 0 | 0.5 | 0.1 | 20.4 | 20.4 | 0 | 0 | 0 | 1.1 | 3.75
DS04 | 0 | 0 | 0 | 0 | 0 | 0.7 | 0.7 | 20 | 20 | 0 | 0 | 0 | 1.14 | 1.55
DS07 | 0 | 0 | 0 | 0 | 0 | 0.4 | 0.3 | 20.2 | 20.2 | 0 | 0 | 0 | 0.61 | 1.84
DS08 | 0 | 0 | 0 | 0 | 0 | 0.1 | 0.1 | 20.4 | 20.4 | 0 | 0 | 0 | 0.47 | 1.56
HIDE UNUSED ROWS, IGNORE UNUSED SHEETS - DO NOT DELETE
ENTER "Dry" IF NO GROUNDWATER DETECTED; IF NOT RECORDED ENTER "NR"

## 3
BWB GAS AND GROUNDWATER MONITORING
Site: | [11 empty] | NR = Not Recorded |  |  | Weather Conditions |  |  | Start | End
Client: | [11 empty] | Dry = No Groundwater
Job No.: | [14 empty] | (Dry / Raining)
Date: | [14 empty] | Wind Strength (m/s)
Start / End Time: | [14 empty] | Wind Direction (from)
Engineer: | [14 empty] | Temperature (°C)
Monitoring Equipment: |  | Gas Meter ID | [12 empty] | Barometric Pressure (h Pa / mB)
|  | PID ID | [12 empty] | 12 Hour Pressure (h Pa / mB)
|  | Dip Tape | [12 empty] | 12 Hour Pressure Trend
|  | Other | [12 empty] | PID - Air
PID - Calibration Gas
Location Reference | Relative Pressure (Pa) | Flow (l/hr) |  | Methane (%v/v) |  | Carbon Dioxide (%v/v) |  | Oxygen (%v/v) |  | Hydrogen Sulphide (ppm) | Carbon Monoxide (ppm) | PID (ppm) | Depth to water (m) | Base of Response Zone (m) | Free-Phase Product Level Top (m) | Groundwater Elevation (m AOD)
Notes
|  | Peak | Steady | Peak | Steady | Peak | Steady | Min | Steady
Ambient Air Start (Calibration)
Ambient Air Finish (Calibration)
DS02
DS04
DS07
DS08
HIDE UNUSED ROWS, IGNORE UNUSED SHEETS - DO NOT DELETE
ENTER "Dry" IF NO GROUNDWATER DETECTED; IF NOT RECORDED ENTER "NR"

## 4
BWB GAS AND GROUNDWATER MONITORING
Site: |  |  |  | Trowbridge Rugby Club | [7 empty] | NR = Not Recorded |  |  | Weather Conditions |  |  | Start | End
Client: |  |  |  | Trowbridge Town Council | [7 empty] | Dry = No Groundwater
Job No.: |  |  |  | LDQ2048 | [10 empty] | (Dry / Raining)
Date: | [14 empty] | Wind Strength (m/s)
Start / End Time: | [14 empty] | Wind Direction (from)
Engineer: | [14 empty] | Temperature (°C)
Monitoring Equipment: |  | Gas Meter ID | [12 empty] | Barometric Pressure (h Pa / mB)
|  | PID ID | [12 empty] | 12 Hour Pressure (h Pa / mB)
|  | Dip Tape | [12 empty] | 12 Hour Pressure Trend
|  | Other | [12 empty] | PID - Air
PID - Calibration Gas
Location Reference | Relative Pressure (Pa) | Flow (l/hr) |  | Methane (%v/v) |  | Carbon Dioxide (%v/v) |  | Oxygen (%v/v) |  | Hydrogen Sulphide (ppm) | Carbon Monoxide (ppm) | PID (ppm) | Depth to water (m) | Base of Response Zone (m) | Free-Phase Product Level Top (m) | Groundwater Elevation (m AOD)
Notes
|  | Peak | Steady | Peak | Steady | Peak | Steady | Min | Steady
Ambient Air Start (Calibration)
Ambient Air Finish (Calibration)
DS02
DS04
DS07
DS08
HIDE UNUSED ROWS, IGNORE UNUSED SHEETS - DO NOT DELETE
ENTER "Dry" IF NO GROUNDWATER DETECTED; IF NOT RECORDED ENTER "NR"

## 5
BWB GAS AND GROUNDWATER MONITORING
Site: |  |  |  | Trowbridge Rugby Club | [7 empty] | NR = Not Recorded |  |  | Weather Conditions |  |  | Start | End
Client: |  |  |  | Trowbridge Town Council | [7 empty] | Dry = No Groundwater
Job No.: |  |  |  | LDQ2048 | [10 empty] | (Dry / Raining)
Date: | [14 empty] | Wind Strength (m/s)
Start / End Time: | [14 empty] | Wind Direction (from)
Engineer: | [14 empty] | Temperature (°C)
Monitoring Equipment: |  | Gas Meter ID | [12 empty] | Barometric Pressure (h Pa / mB)
|  | PID ID | [12 empty] | 12 Hour Pressure (h Pa / mB)
|  | Dip Tape | [12 empty] | 12 Hour Pressure Trend
|  | Other | [12 empty] | PID - Air
PID - Calibration Gas
Location Reference | Relative Pressure (Pa) | Flow (l/hr) |  | Methane (%v/v) |  | Carbon Dioxide (%v/v) |  | Oxygen (%v/v) |  | Hydrogen Sulphide (ppm) | Carbon Monoxide (ppm) | PID (ppm) | Depth to water (m) | Base of Response Zone (m) | Free-Phase Product Level Top (m) | Groundwater Elevation (m AOD)
Notes
|  | Peak | Steady | Peak | Steady | Peak | Steady | Min | Steady
Ambient Air Start (Calibration)
Ambient Air Finish (Calibration)
DS02
DS04
DS07
DS08
HIDE UNUSED ROWS, IGNORE UNUSED SHEETS - DO NOT DELETE
ENTER "Dry" IF NO GROUNDWATER DETECTED; IF NOT RECORDED ENTER "NR"

## 6
BWB GAS AND GROUNDWATER MONITORING
Site: |  |  |  | Trowbridge Rugby Club | [7 empty] | NR = Not Recorded |  |  | Weather Conditions |  |  | Start | End
Client: |  |  |  | Trowbridge Town Council | [7 empty] | Dry = No Groundwater
Job No.: |  |  |  | LDQ2048 | [10 empty] | (Dry / Raining)
Date: | [14 empty] | Wind Strength (m/s)
Start / End Time: | [14 empty] | Wind Direction (from)
Engineer: | [14 empty] | Temperature (°C)
Monitoring Equipment: |  | Gas Meter ID | [12 empty] | Barometric Pressure (h Pa / mB)
|  | PID ID | [12 empty] | 12 Hour Pressure (h Pa / mB)
|  | Dip Tape | [12 empty] | 12 Hour Pressure Trend
|  | Other | [12 empty] | PID - Air
PID - Calibration Gas
Location Reference | Relative Pressure (Pa) | Flow (l/hr) |  | Methane (%v/v) |  | Carbon Dioxide (%v/v) |  | Oxygen (%v/v) |  | Hydrogen Sulphide (ppm) | Carbon Monoxide (ppm) | PID (ppm) | Depth to water (m) | Base of Response Zone (m) | Free-Phase Product Level Top (m) | Groundwater Elevation (m AOD)
Notes
|  | Peak | Steady | Peak | Steady | Peak | Steady | Min | Steady
Ambient Air Start (Calibration)
Ambient Air Finish (Calibration)
DS02
DS04
DS07
DS08
HIDE UNUSED ROWS, IGNORE UNUSED SHEETS - DO NOT DELETE
ENTER "Dry" IF NO GROUNDWATER DETECTED; IF NOT RECORDED ENTER "NR"

## 7
BWB GAS AND GROUNDWATER MONITORING
Site: |  |  |  | Trowbridge Rugby Club | [7 empty] | NR = Not Recorded |  |  | Weather Conditions |  |  | Start | End
Client: |  |  |  | Trowbridge Town Council | [7 empty] | Dry = No Groundwater
Job No.: |  |  |  | LDQ2048 | [10 empty] | (Dry / Raining)
Date: | [14 empty] | Wind Strength (m/s)
Start / End Time: | [14 empty] | Wind Direction (from)
Engineer: | [14 empty] | Temperature (°C)
Monitoring Equipment: |  | Gas Meter ID | [12 empty] | Barometric Pressure (h Pa / mB)
|  | PID ID | [12 empty] | 12 Hour Pressure (h Pa / mB)
|  | Dip Tape | [12 empty] | 12 Hour Pressure Trend
|  | Other | [12 empty] | PID - Air
PID - Calibration Gas
Location Reference | Relative Pressure (Pa) | Flow (l/hr) |  | Methane (%v/v) |  | Carbon Dioxide (%v/v) |  | Oxygen (%v/v) |  | Hydrogen Sulphide (ppm) | Carbon Monoxide (ppm) | PID (ppm) | Depth to water (m) | Base of Response Zone (m) | Free-Phase Product Level Top (m) | Groundwater Elevation (m AOD)
Notes
|  | Peak | Steady | Peak | Steady | Peak | Steady | Min | Steady
Ambient Air Start (Calibration)
Ambient Air Finish (Calibration)
DS02
DS04
DS07
DS08
HIDE UNUSED ROWS, IGNORE UNUSED SHEETS - DO NOT DELETE
ENTER "Dry" IF NO GROUNDWATER DETECTED; IF NOT RECORDED ENTER "NR"

## 8
BWB GAS AND GROUNDWATER MONITORING
Site: |  |  |  | Trowbridge Rugby Club | [7 empty] | NR = Not Recorded |  |  | Weather Conditions |  |  | Start | End
Client: |  |  |  | Trowbridge Town Council | [7 empty] | Dry = No Groundwater
Job No.: |  |  |  | LDQ2048 | [10 empty] | (Dry / Raining)
Date: | [14 empty] | Wind Strength (m/s)
Start / End Time: | [14 empty] | Wind Direction (from)
Engineer: | [14 empty] | Temperature (°C)
Monitoring Equipment: |  | Gas Meter ID | [12 empty] | Barometric Pressure (h Pa / mB)
|  | PID ID | [12 empty] | 12 Hour Pressure (h Pa / mB)
|  | Dip Tape | [12 empty] | 12 Hour Pressure Trend
|  | Other | [12 empty] | PID - Air
PID - Calibration Gas
Location Reference | Relative Pressure (Pa) | Flow (l/hr) |  | Methane (%v/v) |  | Carbon Dioxide (%v/v) |  | Oxygen (%v/v) |  | Hydrogen Sulphide (ppm) | Carbon Monoxide (ppm) | PID (ppm) | Depth to water (m) | Base of Response Zone (m) | Free-Phase Product Level Top (m) | Groundwater Elevation (m AOD) | Notes
|  | Peak | Steady | Peak | Steady | Peak | Steady | Min | Steady
Ambient Air Start (Calibration)
Ambient Air Finish (Calibration)
DS02
DS04
DS07
DS08
HIDE UNUSED ROWS, IGNORE UNUSED SHEETS - DO NOT DELETE
ENTER "Dry" IF NO GROUNDWATER DETECTED; IF NOT RECORDED ENTER "NR"

## 9
BWB GAS AND GROUNDWATER MONITORING
Site: |  |  |  | Trowbridge Rugby Club | [7 empty] | NR = Not Recorded |  |  | Weather Conditions |  |  | Start | End
Client: |  |  |  | Trowbridge Town Council | [7 empty] | Dry = No Groundwater
Job No.: |  |  |  | LDQ2048 | [10 empty] | (Dry / Raining)
Date: | [14 empty] | Wind Strength (m/s)
Start / End Time: | [14 empty] | Wind Direction (from)
Engineer: | [14 empty] | Temperature (°C)
Monitoring Equipment: |  | Gas Meter ID | [12 empty] | Barometric Pressure (h Pa / mB)
|  | PID ID | [12 empty] | 12 Hour Pressure (h Pa / mB)
|  | Dip Tape | [12 empty] | 12 Hour Pressure Trend
|  | Other | [12 empty] | PID - Air
PID - Calibration Gas
Location Reference | Relative Pressure (Pa) | Flow (l/hr) |  | Methane (%v/v) |  | Carbon Dioxide (%v/v) |  | Oxygen (%v/v) |  | Hydrogen Sulphide (ppm) | Carbon Monoxide (ppm) | PID (ppm) | Depth to water (m) | Base of Response Zone (m) | Free-Phase Product Level Top (m) | Groundwater Elevation (m AOD) | Notes
|  | Peak | Steady | Peak | Steady | Peak | Steady | Min | Steady
Ambient Air Start (Calibration)
Ambient Air Finish (Calibration)
DS02
DS04
DS07
DS08
HIDE UNUSED ROWS, IGNORE UNUSED SHEETS - DO NOT DELETE
ENTER "Dry" IF NO GROUNDWATER DETECTED; IF NOT RECORDED ENTER "NR"

## 10
BWB GAS AND GROUNDWATER MONITORING
Site: |  |  |  | Trowbridge Rugby Club | [7 empty] | NR = Not Recorded |  |  | Weather Conditions |  |  | Start | End
Client: |  |  |  | Trowbridge Town Council | [7 empty] | Dry = No Groundwater
Job No.: |  |  |  | LDQ2048 | [10 empty] | (Dry / Raining)
Date: | [14 empty] | Wind Strength (m/s)
Start / End Time: | [14 empty] | Wind Direction (from)
Engineer: | [14 empty] | Temperature (°C)
Monitoring Equipment: |  | Gas Meter ID | [12 empty] | Barometric Pressure (h Pa / mB)
|  | PID ID | [12 empty] | 12 Hour Pressure (h Pa / mB)
|  | Dip Tape | [12 empty] | 12 Hour Pressure Trend
|  | Other | [12 empty] | PID - Air
PID - Calibration Gas
Location Reference | Relative Pressure (Pa) | Flow (l/hr) |  | Methane (%v/v) |  | Carbon Dioxide (%v/v) |  | Oxygen (%v/v) |  | Hydrogen Sulphide (ppm) | Carbon Monoxide (ppm) | PID (ppm) | Depth to water (m) | Base of Response Zone (m) | Free-Phase Product Level Top (m) | Groundwater Elevation (m AOD) | Notes
|  | Peak | Steady | Peak | Steady | Peak | Steady | Min | Steady
Ambient Air Start (Calibration)
Ambient Air Finish (Calibration)
DS02
DS04
DS07
DS08
HIDE UNUSED ROWS, IGNORE UNUSED SHEETS - DO NOT DELETE
ENTER "Dry" IF NO GROUNDWATER DETECTED; IF NOT RECORDED ENTER "NR"

## 11
BWB GAS AND GROUNDWATER MONITORING
Site: |  |  |  | Trowbridge Rugby Club | [7 empty] | NR = Not Recorded |  |  | Weather Conditions |  |  | Start | End
Client: |  |  |  | Trowbridge Town Council | [7 empty] | Dry = No Groundwater
Job No.: |  |  |  | LDQ2048 | [10 empty] | (Dry / Raining)
Date: | [14 empty] | Wind Strength (m/s)
Start / End Time: | [14 empty] | Wind Direction (from)
Engineer: | [14 empty] | Temperature (°C)
Monitoring Equipment: |  | Gas Meter ID | [12 empty] | Barometric Pressure (h Pa / mB)
|  | PID ID | [12 empty] | 12 Hour Pressure (h Pa / mB)
|  | Dip Tape | [12 empty] | 12 Hour Pressure Trend
|  | Other | [12 empty] | PID - Air
PID - Calibration Gas
Location Reference | Relative Pressure (Pa) | Flow (l/hr) |  | Methane (%v/v) |  | Carbon Dioxide (%v/v) |  | Oxygen (%v/v) |  | Hydrogen Sulphide (ppm) | Carbon Monoxide (ppm) | PID (ppm) | Depth to water (m) | Base of Response Zone (m) | Free-Phase Product Level Top (m) | Groundwater Elevation (m AOD) | Notes
|  | Peak | Steady | Peak | Steady | Peak | Steady | Min | Steady
Ambient Air Start (Calibration)
Ambient Air Finish (Calibration)
DS02
DS04
DS07
DS08
HIDE UNUSED ROWS, IGNORE UNUSED SHEETS - DO NOT DELETE
ENTER "Dry" IF NO GROUNDWATER DETECTED; IF NOT RECORDED ENTER "NR"

## 12
BWB GAS AND GROUNDWATER MONITORING
Site: |  |  |  | Trowbridge Rugby Club | [7 empty] | NR = Not Recorded |  |  | Weather Conditions |  |  | Start | End
Client: |  |  |  | Trowbridge Town Council | [7 empty] | Dry = No Groundwater
Job No.: |  |  |  | LDQ2048 | [10 empty] | (Dry / Raining)
Date: | [14 empty] | Wind Strength (m/s)
Start / End Time: | [14 empty] | Wind Direction (from)
Engineer: | [14 empty] | Temperature (°C)
Monitoring Equipment: |  | Gas Meter ID | [12 empty] | Barometric Pressure (h Pa / mB)
|  | PID ID | [12 empty] | 12 Hour Pressure (h Pa / mB)
|  | Dip Tape | [12 empty] | 12 Hour Pressure Trend
|  | Other | [12 empty] | PID - Air
PID - Calibration Gas
Location Reference | Relative Pressure (Pa) | Flow (l/hr) |  | Methane (%v/v) |  | Carbon Dioxide (%v/v) |  | Oxygen (%v/v) |  | Hydrogen Sulphide (ppm) | Carbon Monoxide (ppm) | PID (ppm) | Depth to water (m) | Base of Response Zone (m) | Free-Phase Product Level Top (m) | Groundwater Elevation (m AOD) | Notes
|  | Peak | Steady | Peak | Steady | Peak | Steady | Min | Steady
Ambient Air Start (Calibration)
Ambient Air Finish (Calibration)
DS02
DS04
DS07
DS08
HIDE UNUSED ROWS, IGNORE UNUSED SHEETS - DO NOT DELETE
ENTER "Dry" IF NO GROUNDWATER DETECTED; IF NOT RECORDED ENTER "NR"

## Field Sheet Blank
BWB GAS AND GROUNDWATER MONITORING
Site: | [11 empty] | NR = Not Recorded |  |  | Weather Conditions |  |  | Start | End
Client: | [11 empty] | Dry = No Groundwater
Job No.: | [14 empty] | (Dry / Raining)
Date: | [14 empty] | Cloud Cover (Oktas)
Start / End Time: | [14 empty] | Wind Strength (m/s)
Engineer: | [14 empty] | Wind Direction (from)
Monitoring Equipment: |  | Gas Meter ID | [12 empty] | Temperature (°C)
|  | PID ID | [12 empty] | Barometric Pressure (mb) |  |  |  |  | BOREHOLE DATA
|  | Dip Tape | [12 empty] | (Rising/ Falling)
|  | Other | [12 empty] | PID - Air
PID - Calibration Gas
Location Reference | Relative Pressure (mbar) | Flow (l/hr) |  | Methane (%v/v) |  | Carbon Dioxide (%v/v) |  | Oxygen (%v/v) |  | Hydrogen Sulphide (ppm) | Carbon Monoxide (ppm) | PID (ppm) | Depth to water (m) | Base of Response Zone (m) | Free-Phase Product Level Top (m) | Groundwater Elevation (m AOD) |  |  |  | Borehole | Borehole |  | Averaging
[17 empty] | Notes |  |  | Level | Position |  | Area
|  | Peak | Steady | Peak | Steady | Peak | Steady | Min | Steady | [10 empty] | (mAOD) | Easting | Northing | (1,2,3,4 or 5)
Ambient Air Start (Calibration)
Ambient Air Finish (Calibration)
DS02
DS04
DS07
DS08
1
VALUES RECORDED BELOW DETECTION SHOULD BE RECORDED AS <0.1 or <1
HIDE UNUSED ROWS, IGNORE UNUSED SHEETS - DO NOT DELETE
ENTER "Dry" IF NO GROUNDWATER DETECTED; IF NOT RECORDED ENTER "NR"

## Gas Assessment
[12 empty] | SITE WIDE | [5 empty] | GSV
[12 empty] | Maximum Carbon Dioxide Concentration |  |  |  | 0.9 | % | 0.0009 | (CO2)
[12 empty] | Maximum Methane Concentration |  |  |  | 0.1 | % | 0.0001 | (CH4)
|  | COPY AND PASTE INTO REPORT AS REQUIRED | [9 empty] | Maximum Flow Rate |  |  |  | 0.1 | l/hr | 0.0009 | (worst)
[12 empty] | NHBC |  |  |  | Green
|  | HIDE ROWS AS APPROPRIATE | [9 empty] | Characteristic Situation (W&C) |  |  |  | 1
|  | Borehole Ref. | Flow* (l/hr) |  | Carbon Dioxide (% v/v) |  |  | Methane (% v/v) |  |  | GSV (l/hr) | Borehole Specific Classification | [5 empty] | Copy, paste and edit for report:
During the monitoring programme completed at the site the atmospheric pressure ranged between 997mb (recorded on 05/03/2019) and 1014mb (recorded on 01/03/2019). (Comment of whether pressure was rising or falling; has the data captured the likely worst case scenario?). During the same period flow rates ranged between 0l/hr (recorded on 01/03/2019)and 0l/hr (recorded on 01/03/2019) (with the greatest flow volumes corresponding (or not) with falling/the lowest atmospheric pressure events). Steady carbon dioxide concentrations recorded ranged between 0.1% v/v (recorded on 05/03/2019) and 0.9% v/v (recorded on 01/03/2019) and methane concentrations ranged between 0% v/v (recorded on 01/03/2019) and 0% v/v (recorded on 01/03/2019). (Comments on correlations, waht were peaks, again has worst case been likely captured, comments on distribution, certain geologies etc)
|  |  | Min. | Max. | Min. | Max. | Avg. | Min. | Max. | Avg. |  | CS | NHBC |  |  | DO NOT USE THIS ---> NO LONGER APPLICABLE - SEE REPORT TEMPLATE
|  | DS02 |  |  | 0.1 | 0.2 | 0.15 |  |  |  |  | 1 | Green
|  | DS04 |  |  | 0.7 | 0.9 | 0.8 |  |  |  |  | 1 | Green
|  | DS07 |  |  | 0.3 | 0.3 | 0.3 |  |  |  |  | 1 | Green
|  | DS08 |  |  | 0.1 | 0.1 | 0.1 |  |  |  |  | 1 | Green
[12 empty] | 1 | Green
[12 empty] | 1 | Green
[12 empty] | 1 | Green
[12 empty] | 1 | Green
[12 empty] | 1 | Green
[12 empty] | 1 | Green
[12 empty] | 1 | Green
[12 empty] | 1 | Green
[12 empty] | 1 | Green
[12 empty] | 1 | Green
[12 empty] | 1 | Green
[12 empty] | 1 | Green
[12 empty] | 1 | Green
[12 empty] | 1 | Green
[12 empty] | 1 | Green
[12 empty] | 1 | Green
[12 empty] | 1 | Green
[12 empty] | 1 | Green
[12 empty] | 1 | Green
[12 empty] | 1 | Green
[12 empty] | 1 | Green
[12 empty] | 1 | Green
[12 empty] | 1 | Green
[12 empty] | 1 | Green
[12 empty] | 1 | Green
[12 empty] | 1 | Green
[12 empty] | 1 | Green
[12 empty] | 1 | Green
[12 empty] | 1 | Green
[12 empty] | 1 | Green
[12 empty] | 1 | Green
[12 empty] | 1 | Green
[12 empty] | 1 | Green
[12 empty] | 1 | Green
[12 empty] | 1 | Green
[12 empty] | 1 | Green
[12 empty] | 1 | Green
[12 empty] | 1 | Green
*Atmospheric pressure ranged between 997mb and 1014mb during the monitoring period.
|  |  | Flow* |  | Carbon Dioxide |  | Methane
| Area of Concern |  | (l/hr) |  | (%v/v) |  | (%v/v) |  |  |  | AVERAGING AREA
|  |  | min. | max. | min. | max. | min. | max. |  |  | GSV(CH4) | GSV(CO2) | GSV (worst) | NHBC | W&C
1 | 1 |  | 0 | 0 | 0 | 0 | 0 | 0 |  |  | 0 | 0 | 0 | Green | 1 | [20 empty] | 0 |  |  | 0 | 0 | 0 | 0 | 0
2 | 2 |  | 0 | 0 | 0 | 0 | 0 | 0 |  |  | 0 | 0 | 0 | Green | 1 | [20 empty] | 0 |  |  | 0 | 0 | 0 | 0 | 0
3 | 3 |  | 0 | 0 | 0 | 0 | 0 | 0 |  |  | 0 | 0 | 0 | Green | 1 | [20 empty] | 0 |  |  | 0 | 0 | 0 | 0 | 0
4 | 4 |  | 0 | 0 | 0 | 0 | 0 | 0 |  |  | 0 | 0 | 0 | Green | 1 | [20 empty] | 0 |  |  | 0 | 0 | 0 | 0 | 0
5 | 5 |  | 0 | 0 | 0 | 0 | 0 | 0 |  |  | 0 | 0 | 0 | Green | 1 | [20 empty] | 0 |  |  | 0 | 0 | 0 | 0 | 0
*Atmospheric pressure ranged between 997mb and 1014mb during the monitoring period.
| FILL IN AREA NAMES IN TABLE |  |  |  |  | HIDE ROWS AS APPROPRIATE
|  |  | 0 | 0 | 0 | 0 | 0 | 0
|  |  | 0 | 0 | 0 | 0 | 0 | 0
|  |  | 0 | 0 | 0 | 0 | 0 | 0
|  |  | 0 | 0 | 0 | 0 | 0 | 0
|  |  | 0 | 0 | 0 | 0 | 0 | 0
Less than detects removed for average
[49 empty] | Averaging Area 1 | [7 empty] | Averaging Area 2 | [7 empty] | Averaging Area 3 | [7 empty] | Averaging Area 4 | [7 empty] | Averaging Area 5
| Event 1 |  |  | Event 2 |  |  | Event 3 |  |  | Event 4 |  |  | Event 5 |  |  | Event 6 |  |  | Event 7 |  |  | Event 8 |  |  | Event 9 |  |  | Event 10 |  |  | Event 11 |  |  | Event 12 |  |  | Flow count | Count CO2 | Count CH4 | Flow |  | C02 |  |  | CH4 |  |  | Averaging area | Flow |  | C02 |  |  | CH4 |  |  | Flow |  | C02 |  |  | CH4 |  |  | Flow |  | C02 |  |  | CH4 |  |  | Flow |  | C02 |  |  | CH4 |  |  | Flow |  | C02 |  |  | CH4
| Flow | CH4 | CO2 | Flow | CH4 | CO2 | Flow | CH4 | CO2 | Flow | CH4 | CO2 | Flow | CH4 | CO2 | Flow | CH4 | CO2 | Flow | CH4 | CO2 | Flow | CH4 | CO2 | Flow | CH4 | CO2 | Flow | CH4 | CO2 | Flow | CH4 | CO2 | Flow | CH4 | CO2 |  |  |  | Min | Max | Min | Max | Avg | Min | Max | Avg |  | Min | Max | Min | Max | Avg | Min | Max | Avg | Min | Max | Min | Max | Avg | Min | Max | Avg | Min | Max | Min | Max | Avg | Min | Max | Avg | Min | Max | Min | Max | Avg | Min | Max | Avg | Min | Max | Min | Max | Avg | Min | Max | Avg
| 2019-03-01 |  |  | 2019-03-05
|  |  | 0.2 |  |  | 0.1 | [30 empty] | 0 | 2 | 0 | 0 | 0 | 0.1 | 0.2 | 0.15 | 0 | 0 |  | 0
|  |  | 0.9 |  |  | 0.7 | [30 empty] | 0 | 2 | 0 | 0 | 0 | 0.7 | 0.9 | 0.8 | 0 | 0 |  | 0
[6 empty] | 0.3 | [30 empty] | 0 | 1 | 0 | 0 | 0 | 0.3 | 0.3 | 0.3 | 0 | 0 |  | 0
[6 empty] | 0.1 | [30 empty] | 0 | 1 | 0 | 0 | 0 | 0.1 | 0.1 | 0.1 | 0 | 0 |  | 0
[37 empty] | 0 | 0 | 0 | 0 | 0 | 0 | 0 |  | 0 | 0 |  | 0
[37 empty] | 0 | 0 | 0 | 0 | 0 | 0 | 0 |  | 0 | 0 |  | 0
[37 empty] | 0 | 0 | 0 | 0 | 0 | 0 | 0 |  | 0 | 0 |  | 0
[37 empty] | 0 | 0 | 0 | 0 | 0 | 0 | 0 |  | 0 | 0 |  | 0
[37 empty] | 0 | 0 | 0 | 0 | 0 | 0 | 0 |  | 0 | 0 |  | 0
[37 empty] | 0 | 0 | 0 | 0 | 0 | 0 | 0 |  | 0 | 0 |  | 0
[37 empty] | 0 | 0 | 0 | 0 | 0 | 0 | 0 |  | 0 | 0 |  | 0
[37 empty] | 0 | 0 | 0 | 0 | 0 | 0 | 0 |  | 0 | 0 |  | 0
[37 empty] | 0 | 0 | 0 | 0 | 0 | 0 | 0 |  | 0 | 0 |  | 0
[37 empty] | 0 | 0 | 0 | 0 | 0 | 0 | 0 |  | 0 | 0 |  | 0
[37 empty] | 0 | 0 | 0 | 0 | 0 | 0 | 0 |  | 0 | 0 |  | 0
[37 empty] | 0 | 0 | 0 | 0 | 0 | 0 | 0 |  | 0 | 0 |  | 0
[37 empty] | 0 | 0 | 0 | 0 | 0 | 0 | 0 |  | 0 | 0 |  | 0
[37 empty] | 0 | 0 | 0 | 0 | 0 | 0 | 0 |  | 0 | 0 |  | 0
[37 empty] | 0 | 0 | 0 | 0 | 0 | 0 | 0 |  | 0 | 0 |  | 0
[37 empty] | 0 | 0 | 0 | 0 | 0 | 0 | 0 |  | 0 | 0 |  | 0
[37 empty] | 0 | 0 | 0 | 0 | 0 | 0 | 0 |  | 0 | 0 |  | 0
[37 empty] | 0 | 0 | 0 | 0 | 0 | 0 | 0 |  | 0 | 0 |  | 0
[37 empty] | 0 | 0 | 0 | 0 | 0 | 0 | 0 |  | 0 | 0 |  | 0
[37 empty] | 0 | 0 | 0 | 0 | 0 | 0 | 0 |  | 0 | 0 |  | 0
[37 empty] | 0 | 0 | 0 | 0 | 0 | 0 | 0 |  | 0 | 0 |  | 0
[37 empty] | 0 | 0 | 0 | 0 | 0 | 0 | 0 |  | 0 | 0 |  | 0
[37 empty] | 0 | 0 | 0 | 0 | 0 | 0 | 0 |  | 0 | 0 |  | 0
[37 empty] | 0 | 0 | 0 | 0 | 0 | 0 | 0 |  | 0 | 0 |  | 0
[37 empty] | 0 | 0 | 0 | 0 | 0 | 0 | 0 |  | 0 | 0 |  | 0
[37 empty] | 0 | 0 | 0 | 0 | 0 | 0 | 0 |  | 0 | 0 |  | 0
[37 empty] | 0 | 0 | 0 | 0 | 0 | 0 | 0 |  | 0 | 0 |  | 0
[37 empty] | 0 | 0 | 0 | 0 | 0 | 0 | 0 |  | 0 | 0 |  | 0
[37 empty] | 0 | 0 | 0 | 0 | 0 | 0 | 0 |  | 0 | 0 |  | 0
[37 empty] | 0 | 0 | 0 | 0 | 0 | 0 | 0 |  | 0 | 0 |  | 0
[37 empty] | 0 | 0 | 0 | 0 | 0 | 0 | 0 |  | 0 | 0 |  | 0
[37 empty] | 0 | 0 | 0 | 0 | 0 | 0 | 0 |  | 0 | 0 |  | 0
[37 empty] | 0 | 0 | 0 | 0 | 0 | 0 | 0 |  | 0 | 0 |  | 0
[37 empty] | 0 | 0 | 0 | 0 | 0 | 0 | 0 |  | 0 | 0 |  | 0
[37 empty] | 0 | 0 | 0 | 0 | 0 | 0 | 0 |  | 0 | 0 |  | 0
[37 empty] | 0 | 0 | 0 | 0 | 0 | 0 | 0 |  | 0 | 0 |  | 0
[37 empty] | 0 | 0 | 0 | 0 | 0 | 0 | 0 |  | 0 | 0 |  | 0
[37 empty] | 0 | 0 | 0 | 0 | 0 | 0 | 0 |  | 0 | 0 |  | 0
[49 empty] | 0 | 0 | 0 | 0 | #DIV/0! | 0 | 0 | #DIV/0! | 0 | 0 | 0 | 0 | #DIV/0! | 0 | 0 | #DIV/0! | 0 | 0 | 0 | 0 | #DIV/0! | 0 | 0 | #DIV/0! | 0 | 0 | 0 | 0 | #DIV/0! | 0 | 0 | #DIV/0! | 0 | 0 | 0 | 0 | #DIV/0! | 0 | 0 | #DIV/0!
| Event | Pressure |  | Date
| Event 1 | Min | 1014 | 2019-03-01
|  | Max | 1012 | 2019-03-01
| Event 2 | Min | 999 | 2019-03-05
|  | Max | 997 | 2019-03-05
| Event 3 | Min | 999
Max
| Event 4 | Min
Max
| Event 5 | Min | [25 empty] | F | H | J
Max
| Event 6 | Min
Max
| Event 7 | Min
Max
| Event 8 | Min
Max
| Event 9 | Min
Max
| Event 10 | Min
Max
| Event 11 | Min
Max
| Event 12 | Min
Max
| Min |  | 997 | 2019-03-05 | 05/03/2019
| Max |  | 1014 | 2019-03-01 | 01/03/2019 | [43 empty] | Averaging Area 1 | [7 empty] | Averaging Area 2 | [7 empty] | Averaging Area 3 | [7 empty] | Averaging Area 4 | [7 empty] | Averaging Area 5
[37 empty] | Flow count | Count CO2 | Count CH4 | Flow |  | C02 |  |  | CH4 |  |  | Averaging area | Flow |  | C02 |  | CH4 |  |  |  | Flow |  | C02 |  | CH4 |  |  |  | Flow |  | C02 |  | CH4 |  |  |  | Flow |  | C02 |  | CH4 |  |  |  | Flow |  | C02 |  | CH4
| less than detects included for min and max | [38 empty] | Min | Max | Min | Max |  | Min | Max |  |  | Min | Max | Min | Max | Min | Max |  |  | Min | Max | Min | Max | Min | Max |  |  | Min | Max | Min | Max | Min | Max |  |  | Min | Max | Min | Max | Min | Max |  |  | Min | Max | Min | Max | Min | Max
|  |  | 0.2 |  |  | 0.1 | [30 empty] | 0 | 2 | 0 |  |  | 0.1 | 0.2 |  |  |  |  | 0
|  |  | 0.9 |  |  | 0.7 | [30 empty] | 0 | 2 | 0 |  |  | 0.7 | 0.9 |  |  |  |  | 0
[6 empty] | 0.3 | [30 empty] | 0 | 1 | 0 |  |  | 0.3 | 0.3 |  |  |  |  | 0
[6 empty] | 0.1 | [30 empty] | 0 | 1 | 0 |  |  | 0.1 | 0.1 |  |  |  |  | 0
[37 empty] | 0 | 0 | 0 | [8 empty] | 0
[37 empty] | 0 | 0 | 0 | [8 empty] | 0
[37 empty] | 0 | 0 | 0 | [8 empty] | 0
[37 empty] | 0 | 0 | 0 | [8 empty] | 0
[37 empty] | 0 | 0 | 0 | [8 empty] | 0
[37 empty] | 0 | 0 | 0 | [8 empty] | 0
[37 empty] | 0 | 0 | 0 | [8 empty] | 0
[37 empty] | 0 | 0 | 0 | [8 empty] | 0
[37 empty] | 0 | 0 | 0 | [8 empty] | 0
[37 empty] | 0 | 0 | 0 | [8 empty] | 0
[37 empty] | 0 | 0 | 0 | [8 empty] | 0
[37 empty] | 0 | 0 | 0 | [8 empty] | 0
[37 empty] | 0 | 0 | 0 | [8 empty] | 0
[37 empty] | 0 | 0 | 0 | [8 empty] | 0
[37 empty] | 0 | 0 | 0 | [8 empty] | 0
[37 empty] | 0 | 0 | 0 | [8 empty] | 0
[37 empty] | 0 | 0 | 0 | [8 empty] | 0
[37 empty] | 0 | 0 | 0 | [8 empty] | 0
[37 empty] | 0 | 0 | 0 | [8 empty] | 0
[37 empty] | 0 | 0 | 0 | [8 empty] | 0
[37 empty] | 0 | 0 | 0 | [8 empty] | 0
[37 empty] | 0 | 0 | 0 | [8 empty] | 0
[37 empty] | 0 | 0 | 0 | [8 empty] | 0
[37 empty] | 0 | 0 | 0 | [8 empty] | 0
[37 empty] | 0 | 0 | 0 | [8 empty] | 0
[37 empty] | 0 | 0 | 0 | [8 empty] | 0
[37 empty] | 0 | 0 | 0 | [8 empty] | 0
[37 empty] | 0 | 0 | 0 | [8 empty] | 0
[37 empty] | 0 | 0 | 0 | [8 empty] | 0
[37 empty] | 0 | 0 | 0 | [8 empty] | 0
[37 empty] | 0 | 0 | 0 | [8 empty] | 0
[37 empty] | 0 | 0 | 0 | [8 empty] | 0
[37 empty] | 0 | 0 | 0 | [8 empty] | 0
[37 empty] | 0 | 0 | 0 | [8 empty] | 0
[37 empty] | 0 | 0 | 0 | [8 empty] | 0
[37 empty] | 0 | 0 | 0 | [8 empty] | 0
[37 empty] | 0 | 0 | 0 | [8 empty] | 0
[37 empty] | 0 | 0 | 0 | [8 empty] | 0
[40 empty] | 0 | 0 | 0.1 | 0.9 |  | 0 | 0 |  |  | 0 | 0 | 0 | 0 | 0 | 0 |  |  | 0 | 0 | 0 | 0 | 0 | 0 |  |  | 0 | 0 | 0 | 0 | 0 | 0 |  |  | 0 | 0 | 0 | 0 | 0 | 0 |  |  | 0 | 0 | 0 | 0 | 0 | 0
[49 empty] | 42 | 42 | 42 | 42 | 42 | 42 |  |  | 42 | 42 | 42 | 42 | 42 | 42 |  |  | 42 | 42 | 42 | 42 | 42 | 42 |  |  | 42 | 42 | 42 | 42 | 42 | 42 |  |  | 42 | 42 | 42 | 42 | 42 | 42
Flows
| 1 | 2 | 3 | 4 | 5 | 6 | 7 | 8 | 9 | 10 | 11 | 12 | Total
| 2019-03-01 | 2019-03-05
Min | [13 empty] | 1 | 2019-03-01 | 01/03/2019
Max | [13 empty] | 1 | 2019-03-01 | 01/03/2019
Mean
Count | 0 | 0 | 0 | 0 | 0 | 0 | 0 | 0 | 0 | 0 | 0 | 0 | 0
DS02
DS04
DS07
DS08
Carbon Dioxide
| 1 | 2 | 3 | 4 | 5 | 6 | 7 | 8 | 9 | 10 | 11 | 12 | Total
| 2019-03-01 | 2019-03-05
Min | 0.2 | 0.1 | [10 empty] | 0.1 | 2 | 2019-03-05 | 05/03/2019
Max | 0.9 | 0.7 | [10 empty] | 0.9 | 1 | 2019-03-01 | 01/03/2019
Mean | 0.55 | 0.3 | [10 empty] | 0.38333
Count | 2 | 4 | 0 | 0 | 0 | 0 | 0 | 0 | 0 | 0 | 0 | 0 | 6
DS02 | 0.2 | 0.1
DS04 | 0.9 | 0.7
DS07 |  | 0.3
DS08 |  | 0.1
0
Methane
| 1 | 2 | 3 | 4 | 5 | 6 | 7 | 8 | 9 | 10 | 11 | 12 | Total
| 2019-03-01 | 2019-03-05
Min | [13 empty] | 1 | 2019-03-01 | 01/03/2019
Max | [13 empty] | 1 | 2019-03-01 | 01/03/2019
Mean
Count | 0 | 0 | 0 | 0 | 0 | 0 | 0 | 0 | 0 | 0 | 0 | 0 | 0
DS02
DS04
DS07
DS08
Formulas:
Max. = [Max., row above]
Max. = VLOOKUP([Flow* (l/hr)],D168:[Max., row above],2,FALSE)
W&C = HLOOKUP([NHBC],B245:[Borehole Specific Classification, row above],2,)
W&C = HLOOKUP([NHBC],B245:M246,2,)

## Groundwater
Label | X | Y | GW1 | GW2 | GW3 | GW4 | GW5 | GW6 | GW7 | GW8 | GW9 | GW10 | GW11 | GW12
|  |  | 4 | 5 | 6 | 7 | 8 | 9 | 10 | 11 | 12 | 13 | 14 | 15
DS02 |  |  | GW1 4: 60.249; GW2 5: 0
DS04 | 388309.975 | 159743.68 | GW1 4: 58.093; GW2 5: 0
DS07 | 388326.491 | 159624.351 | GW2 5: 0
DS08 | 388382.882 | 159533.566 | GW2 5: 0
| 388437.512 | 159526.396 | GW2 5: 0
0
0
0
0
0
0
0
Hydraulic Gradient Calculation
| Location 1: | BH01
| Location 2: | BH03
| Monitoring Round: | GW1
| Hydraulic Gradient: | #N/A | [14 empty] | #N/A | #N/A
Elevation | bar: GW1 4 to GW3 6
| Location 1 | #N/A | GW1 4: #N/A; GW2 5: #N/A
| Location 2 | #N/A | GW1 4: #N/A; GW2 5: #N/A
| Monitoring Round | 1
| Difference | #N/A | GW1 4: #N/A; GW2 5: #N/A
| Squared |  | GW1 4: #N/A; GW2 5: #N/A; GW3 6: #N/A
Depth to Groundwater Summary
| Exp Hole | GW1 | GW2 | GW3 | GW4 | GW5 | GW6 | GW7 | GW8 | GW9 | GW10 | GW11 | GW12 | Combined | Elevation
|  | 1 | 2 | 3 | 4 | 5 | 6 | 7 | 8 | 9 | 10 | 11 | 12
|  | 2019-03-01 | 2019-03-05
Min |  | GW1 1: 1.04; GW2 2: 0.47; GW4 4: ` | 0.47 |  | 2 | 2019-03-05 | 05/03/2019
Max |  | GW1 1: 1.4; GW2 2: 1.14 | 1.4 |  | 1 | 2019-03-01 | 01/03/2019
Mean |  | GW1 1: 1.22; GW2 2: 0.83 | 1.025
1 | DS02 | GW1 1: 1.04; GW2 2: 1.1 |  | 61.289
2 | DS04 | GW1 1: 1.4; GW2 2: 1.14 |  | 59.493
3 | DS07 | GW2 2: 0.61 |  | 58.184
4 | DS08 | GW2 2: 0.47 |  | 57.452
5
6
7
8
9
10
11
12
13
14
15
16
17
18
19
20
21
22
23
24
25
26
27
28
29
30
31
32
33
34
35
36
37
38
39
40
Groundwater Related Auto-text for Report - Check & Edit Required! | bar: GW1 1 to GW8 8
#N/A
Groundwater Elevation Summary Table
| Exp Hole | GW1 (m AOD) | GW2 (m AOD) | GW3 (m AOD) | GW4 (m AOD) | GW5 (m AOD) | GW6 (m AOD) | GW7 (m AOD) | GW8 (m AOD) | GW9 (m AOD) | GW1 0 (m AOD) | GW1 1 (m AOD) | GW1 2 (m AOD) | Combined | Elevation
|  | 1 | 2 | 3 | 4 | 5 | 6 | 7 | 8 | 9 | 10 | 11 | 12
|  | 2019-03-01 | 2019-03-05
Min |  | 1: 58.093; 2: 56.982 | 56.982 |  | 2 | 2019-03-05 | 05/03/2019
Max |  | 1: 60.249; 2: 60.189 | 60.249 |  | 1 | 2019-03-01 | 01/03/2019
Mean |  | 1: 59.171; 2: 58.2745 | 58.7228
1 | DS02 | 1: 60.249; 2: 60.189 |  | 61.289
2 | DS04 | 1: 58.093; 2: 58.353 |  | 59.493
3 | DS07 | 2: 57.574 |  | 58.184
4 | DS08 | 2: 56.982 |  | 57.452
5
6
7
8
9
10
11
12
13
14
15
16
17
18
19
20
21
22
23
24
25
26
27
28
29
30
31
32
33
34
35
36
37
38
39
40

## Surfer Data
Label | X | Y | GW1 | GW2 | GW3 | GW4 | GW5 | GW6 | GW7 | GW8 | GW9 | GW10 | GW11 | GW12 | BH Elevation | DO | Sulphate | TCE | DCE | etc.
|  |  | 4 | 5 | 6 | 7 | 8 | 9 | 10 | 11 | 12 | 13 | 14 | 15
DS02 | 388309.975 | 159743.68 | GW1 4: 60.249; GW2 5: 0 | 61.289
DS04 | 388326.491 | 159624.351 | GW1 4: 58.093; GW2 5: 0 | 59.493
DS07 | 388382.882 | 159533.566 | GW2 5: 0 | 58.184
DS08 | 388437.512 | 159526.396 | GW2 5: 0 | 57.452
0
0
0
0
0
0
0
0

## Version Status
Date | Veriosn | Name | Comments
2014-10-02 | R2 | RTR | Fix to flow calculation errors, improved print formatting and unlock cells to use calculation in groundwater sheet. Version Status added.
2016-12-02 | R3 | RTR | Amendments to surfer tab and blank tab to fix formulas.
2017-01-31 | R4 | RTR | Minor Formatting and updates.