## Annex 1
Please complete all boxes with the following infill
Enclosure 1 IGM027002 - 03 |  |  |  | Biome Algae Use Only
Supplier name
Contact
Company Number
VAT Number
Confirmation that you the supplier are able to meet the requirements outlined in the brief above.
Date of response
| REQUIREMENT | COMMENT | RESPONSE
2.1 | Chemical profile of Saccharina latissima, biomasses characterisation (SW). Analysis of SW to obtain chemical profile. | Provide the detail of your solution or state the paragraph relating to this in your proposal
2.1.1 | The seaweed will be chemically analysed, at a minimum for polysaccharides: carbohydrates, proteins, high value extracts, pigments, minerals, phenolics, cellulose, lipids and other secondary products (a profiling of the seaweed). | Provide the detail of your solution or state the paragraph relating to this in your proposal
2.1.2 | Identify values (refer to 2.1.1 above) in terms of chemical profile (purity/extract quantity and range of molecules) as well as identify additional targeted molecules for final biorefining plan and adequate processes to obtain them. This will involve testing an adequate range of samples from the St Austell Bay farm site. | Provide the detail of your solution or state the paragraph relating to this in your proposal
2.1.3 | Dried vs fresh (SW). Analyse chemical profile of at least 1 set of fresh samples compared to at least 1 set of dry samples the samples will come from the St Austell Bay farm site. | Provide the detail of your solution or state the paragraph relating to this in your proposal
2..1.4 | Spatial variation. Assess samples to determine whether the spatial location impacts the chemical profile composition significantly (2.1.2). The locations will build on data from samples within the St Austell farm site. This will involve sampling a minimum of three within site samples to determine a reliable statistical analysis. | Provide the detail of your solution or state the paragraph relating to this in your proposal
2.2 | Development of extraction protocols for alginates and other extracts under 2.1.1, with research into their characterization and positioning on the commercial market. The aim of this is to optimise their extraction and purification using a design/test/optimise approach which also identifies the use of these specific extracts and their potential market value. | Provide the detail of your solution or state the paragraph relating to this in your proposal
2.2.1 | As part of 2.2, adapt and test industrial protocols to optimise high-value alginate yield from SW species. Determine and recommend optimum protocol in a report; protocol recommended must be oriented to be as neutral as possible and avoid high chemical/heat/pressure inputs (aim to avoid environmental harm). The report is to include test data to support the recommendation. Alginates are the primary target but other extracts would be important to identify and gather data on. | Provide the detail of your solution or state the paragraph relating to this in your proposal
2.2.2 | In the case that there is significant spatial variability between physical sites apply the same extraction protocol on two SW batches (for both dried and fresh) to establish refining techniques and methodology for both. This will depend on spatial variability and may not be needed if no significant difference is detected within data sets (evidence required). This will involve small quantities below 5 Kg. (To be agreed and costed outside of this tender). | Provide the detail of your solution or state the paragraph relating to this in your proposal
2.2.3 | As a priority, characterisation of all alginates extracted from both species. Determine the properties of SW alginates from both species to include chemical composition and ratio, molecular weight, viscosity and gel strength, as well as general aspect (colour, smell). | Provide the detail of your solution or state the paragraph relating to this in your proposal
2.2.4 | Identify potential commercial applications of SW alginates by a. Chemical and rheological (viscosity) analyses, placing SW alginates on commercial range b. The end product market for SW alginates at this step and provide a report c. Participate in a half day meeting to decide on agreed commercial value of alginate properties based on outcomes of this first stage | Provide the detail of your solution or state the paragraph relating to this in your proposal
2.3 | Integrate extraction process at semi-lab scale. Identify main identified extractable products with valuable by-products, in a bio refinery model with prototype designs that incorporate knowledge and data from 2.1-2.2.4. This will help determine the final blueprint for an engineering designed biorefinery blueprint – the main deliverable from this project. | Provide the detail of your solution or state the paragraph relating to this in your proposal
2.3.1 | Replicate Alginate extraction process with larger quantities of SW (2 x 5kg) from the same batch (including purification and characteristic analyses). Replicates are needed to ensure robust data (multiple sample batches). The increased scale also improves data quality and outcomes. The scale up is required to check small quantity analysis matches large batch quantity analysis. This is outside of testing at comparable sites or within sites. This is to determine the robustness of the process on multiple samples from same sites. And to determine final blueprint for an engineering-designed biorefinery blueprint – the main deliverable from this project. | Provide the detail of your solution or state the paragraph relating to this in your proposal
2.3.2 | Replicate Alginate extraction with preliminary step to recover first metabolites to include a minimum of pigments, phenolics and an analysis of first liquids co-fractions will contribute to the biorefinery design (mineral, polyols, sugars, cellulose and proteins). | Provide the detail of your solution or state the paragraph relating to this in your proposal
2.3.3 | In terms of testing dried and fresh, three different preliminary maceration* will be tested for each site and within sites –resultant liquids will be analysed following analyses mentioned in 2.1.1. and 2.3.2. Adequate samples will be tested as detailed in 2.1.1. to 2.3.2. This will be at lab-scale and will result in an engineering level, detailed blue-print for a biorefinery plant for multiple extraction from Biome seaweeds. (*maceration = process of softening a solid by soaking) | Provide the detail of your solution or state the paragraph relating to this in your proposal
2.3.4 | Design material prototypes (biorefining unit capable of multiple extraction) and in-built processes to obtain the end-products/extracts using the dried extract alginates and bi-products produced across 2.1.1 to 2.3.2. This involves the designing of an operation bio-refining unit (blueprint) to extract multiple extracts using appropriate methods as described in 2.1.1 to 2.3.3. The blueprint for a lab-scale tested biorefinery (key technology) will be a key deliverable of the project. | Provide the detail of your solution or state the paragraph relating to this in your proposal
2.3.5 | End-product specification dependent on Biome Algae commercial customer requirements: Biome, as the commercial customer is looking for extracts in various states as per customer requirements (e.g. gel/powder) that can be applied to bio packaging, film and textile markets, Aspects to be considered: thickening, gelling, hydro-soluble material or drying. This will become more apparent as the basic extraction research unfolds and reveals results. These will all be built into the bio-refining blueprint as per 2.3.4. | Provide the detail of your solution or state the paragraph relating to this in your proposal
2.3.6 | Provide a report on the characterisation of the solid pulp by-products obtained after alginate extraction to cover, as a minimum, soluble polysaccharides, proteins, pigments, minerals, phenolic, cellulose, lipids. However, it should be noted that Biome expects cellulose recovery and protein would be an integral part of the biorefining process, alongside alginates, under 2.3.5 as a minimum. | Provide the detail of your solution or state the paragraph relating to this in your proposal
2.4 | Pilot (semi-industrial scale) feasibility, Description of Activity: Aim will be to scale up the integrative protocol(s) at pilot scale to produce marine ingredients for the targeted market focusing by Biome Algae . Task 1 : Adaptation of lab protocols to pilot, need 2 batches to integrate whole protocol. Two pilot batches will be necessary (repeatability). Task 2 : Characterization of all pilot fractions : Alginates and liquids/solids by products, following same screening mentioned before (soluble polysaccharides, proteins, pigments, minerals, phenolic, cellulose, lipids). | Provide the detail of your solution or state the paragraph relating to this in your proposal
2.5 | Final Project Meeting. Drafting, finalisation and receipt of project deliverables. This will decide on commercial value of these by-products based on outcomes of this first stage. | Provide the detail of your solution or state the paragraph relating to this in your proposal
3 | Conflict of Interest Statement | Please provide statement as per the options at section 3 in the ITT
7 | By submitting a tender application, the tenderer acknowledges that the copyright to all material and any arising Intellectual Property produced during the commission of this tender will be the property of Biome Algae Limited. This includes materials, data on chemical analyses, all resultant data from the project, all knowledge gained from the project, reports generated as a result of the project and the biorefinery blueprint. | Please confirm your acceptance
Costs
Total EX VAT |  | £
VAT |  | £
Total with VAT |  | £

## Compliance
Supplier name | A | B | C | D
Contact
Company Number
VAT Number
Confirmation that you the supplier are able to meet the requirements outlined in the brief above.
2.1
2.1.1
2.1.2
2.2
2.2.1
2.2.2
2.2.3
2.2.4
2.2.5
3
Costs
Total (EX VAT)